## LC
| NAME OF WORK :- | ADP-316 REHABILITATION, IMPROVEMENT/RENOVATION & PROVISION FOR MISSING FACILITIES IN EXISTING SECONDARY/HIGHER SECONDARY SCHOOLS IN DISTRICT BADIN AT GBHS GHULAM HUSSAIN PARHIAR, TALUKA & DISTRICT BADIN
S.# | DESCRIPTION | S.BAJRI | S.METAL | H.SAND | S.# | DESCRIPTION | CEMENT | STEEL | S.# | DESCRIPTION | BRICKS
1 | From quarry to main road | 14 | 13 | 3 | 1 | From Zeal Pak Factory to Badin | 59 | 63 | 1 | From Badin to Site | 14
2 | From mile 110/4 to 122/0 | 11.4 | 0 | 9 | 2 | From Badin to Site | 14 | 14 | 2
3 | From mile 122/0 to Ring road | 4.4 | 0 | 4.4
4 | From Ring road to Badin | 63 | 63 | 63 |  | Total | 73 | 77 |  | Total | 14
5 | From Badin to Site | 14 | 14 | 14 |  | Say | 73 | 77
[10 empty] | Rate for 1st 6 miles | 617.54
| Total | 106.8 | 90 | 93.4 | 1 | Rate for 1st three miles | 8.13 | 771.96
| Say | 107 | 90 | 93 | [5 empty] | Rate for subsequent miles
[5 empty] | 2 | Rate for Subsequent miles | (70x0.60). | (71x32.56) |  | ( 8 x 26.05 ) | 208.4
1 | Rate for 1st 6 mile | 771.96 | 771.96 | 771.96 |  |  | 42 | 2311.76 |  | Total | 825.94
|  | (101 x32.56) | (84 x32.56) | ( 87 x32.56) |  | Total | 50.13 | 3083.72
2 | Rate for subsequent mile | 3288.56 | 2735.04 | 2832.72
| Total | 4060.52 | 3507 | 3604.68
|  |  |  | SUB ENGINEER |  |  | ASSISTANT ENGINEER
EDUCATION WORKS SUB-DIVISION
BADIN

## Schedule
SCHEDULE "B"
Name of Work:- |  | ADP No: 477 ILMI ( INFRASTRUCTURE DEVELOPMENT) HYDERABAD DIVISION DISTRICT BADIN 2016-17 PROG REPAIR & REHABILIATION @GBPS PUNHOO KHOSO (MAIN BUILDING I/C LAV BLOCK,C/WALL) TALUKA TANDO BAGO
S.No. | Descripition. |  | Qty. | Rate. | Unit. | Amount.
1 | Dismantling cement concret plain1;2:4SNo 19/P/No10 |  | 246 | 3327.5 | %Cft |  | 8185.65
(Rs: Three thousand three hundrad twenty seven eight and fifteenPasa
2 | Dismentling Cement Concret reinforcment 1:2:4 & Finshing
|  |  | 501 | 5445 | %Sft | Rs: | 27279.45 | /-
(Rs:Five Thousand four Hundrad Forty Five
3 | Dismentling Packa brick work in cement or lime morter(S.No.13/P-10)
|  |  | 551 | 1285.63 | %Cft | Rs: | 7083.8213 | /-
(Rs: one thousand two hundred eighty five and paisa sixty three only)
4 | Removing cement plaster(S No 52 P/No-13
|  |  | 1138 | 121 | %Sft |  | 1377
(Rs: one hundred twenty one and paisa )
5 | Excavation in foundation of building briges and other structure I/c dagbelling
dreesing around the structure with excavated earth watering a dramming lead upto
one chain and lift upto 5 feet.(S.I.No.18/p-4).
|  |  | 1275 | 3176.25 | 0%Cft | Rs: | 4049.7188 | /- |  | 4049.7188
(Rs: three thousand one hundred seventy six & Paisa twenty five only)
6 | Cement concrete or stone ballast 1-1/2" to 2" gauge ratio 1:5:10.
(S.I.No:- 4/P-14).
|  |  | 482 | 8694.95 | %Cft | Rs: | 41909.659 | /- |  | 41909.659
7 | Pacca brick work in foundation & plinth in cement sand martor .
ratio 1:6 ( S.I.NO: 4-ie/P-19 )
|  |  | 1476 | 11948.36 | %Cft | Rs: | 176357.7936 | /-
(Rs: eleven thousand nine hundred forty eight and Paisa thirty six only)
8 | R.C.C. work I/c all labour and material execpt the cost of steel reinforcement and its
labour for bending and binding which will be paid sperately. This rate also I/c all kinds
of moulds lifting shuttering curing rendering and finishing the exposedsurface (I/c screening
and washing of shingle)(a) R.C.work in roof slab,beams columns rafts lintels and other
structural members laid in situe or precast laid in position complete in all respect(I) Ratio
1:2:4 90 lbs cement 2 Cft sand 4 Cft shingle 1/8" to 1/4" gauge.(S.I.No.6ai/P-15).
|  |  | 734 | 337 | P.Cft | Rs: | 247358 | /-
(Rs: three hundred thirty seven only)
9 | Fabrication of mild steel reinforcement for cement concrete i/c cutting bending laying
in position making joints and fastening i/c cost of binding wire (also i/c removal of
rust from bars) (S.I.No:8-a/P-16).
| a) Tor Steel |  | 32.76 | 5001.7 | P/Cwt | Rs: | 163855.692 | /-
(Rs: five thousand one and paisa seventy only)
| b) Mild steel |  | 3.27 | 4820.2 | P/Cwt | Rs: | 15762.054 | /-
(Rs: four thousand eight hundred twenty and paisa twenty only)
10 | Filling watering and ramming earth under floor new earth from excav ated outside lead upto one chain and lift upto 5" feet.(S.I.No.22/p-5).
|  |  | 97 | ,3630 | %Cft |  | 352 | /-
[5 empty] | (Rs: Three thousand six hundred thirty only) |  | (Rs: eight thousand six hundred ninty four & Paisa ninty five only)
11 | Pacca brick work in Ground Floor in cement sand morter ratio 1:6)
( S.I.No.5(d) / P-20 )
|  |  | 840 | 12674.36 | % Cft | Rs: | 106464.624 | /- |  | 106464.624
(Rs: twelve thousand six hundred seventy four & Paisa thirty six only)
12 | Pacca brick work in other than building I/c stricking of joints in cement sand
ratio 1:6.(S.I.No. 7(e)/P-21).
|  |  | 1022 | 12346.65 | % Cft | Rs: | 126182.763 | /- |  | 126182.763
(Rs: twelve thousand three hundred forty six & Paisa sixty five only)
13 | Cement plaster 1:6 upto 12 ft height 1/2" thick. (S.I.No.13-c/P-51)
|  |  | 6238 | 2206.6 | % Sft | Rs: | 137647.708 | /- |  | 137647.708
(Rs: two thousand two hundred six and paisa sixty only)
14 | Cement plaster 1:4 upto 12 ft height 3/8" thick. (S.I.No.11-a/P-51)
|  |  | 6238 | 2197.52 | %Sft | Rs: | 137081.2976 | /- |  | 137081.2976
(Rs: two thousand one hundred ninty seven and paisa fifty two only)
15 | Cement plaster 1:4 upto 12 ft height 3/4" thick. (S.I.No.11-c/P-51)
|  |  | 129 | 3015.76 | %Sft | Rs: | 3890.3304 | /-
(Rs: three thousand fifteen and paisa seventy six only)
16 | Extra labour rate for making cement plaster pattas/bend width not less
then 6" wide with fine finishing as directed by Engineer Incharge.
|  |  | 258 | 19.36 | P.Sft | Rs: | 4994.88 | /-
(Rs: ninteen & Paisa thirty six only)
17 | Cement pointing struck joints on walls 1:2 (S.I.No.19/P-52)
|  |  | 1157 | 1287.44 | %Sft | Rs: | 14895.6808 | /-
(Rs: one thousand two hundred eighty seven & Paisa forty four only )
18 | P/L CC 1:2:4 topping I/c surface finishing and dividing into
panells (S.I.No.16/P-41)
| a) 2" thick |  | 966 | 3275.5 | %Sft | Rs: | 31641.33 | /-
(Rs: three thousand two hundred seventy five & Paisa fifty only)
| 3"thick cc 1:2:4 topping |  | 67 | 4411.82 | %Sft |  | 2955.9194
19 | Making notice board made with cement (S.I.No.1/P-94)
|  |  | 48 | 58.11 | P.Sft. | Rs: | 2789.28 | /-
(Rs: fifty eight and paisa eleven only)
20 | Providing fixing G.I. frame chowkats of size 7"x2" or 4-1/2"x3" for door using 20 gauge G.I.
sheet i/c welded hinges and fixing at site with necessary holds fasts filling with cement sand
slury of ratio 1:6 & repairing the jambs the cost also i/c all carriage tools and plants used
making and fixing etc complete.(S.I.No. 29/P-92).
|  |  | 33 | 228.9 | P.Sft. | Rs: | 7553.7 | /-
(Rs: two hundred twenty eight and paisa ninety only)
21 | Providing fixing G.I. frame chowkats of size 7"x2" or 4-1/2"x3" forWindows using 20 gauge G.I.
sheet i/c welded hinges and fixing at site with necessary holds fasts filling with cement sand
slury of ratio 1:6 & repairing the jambs the cost also i/c all carriage tools and plants used
making and fixing etc complete.(S.I.No. 29/P-92).
|  |  | 20 | 240.5 | P.Sft. | Rs: | 4810 | /-
(Rs: two hundredFourty paisaFifty only)
22 | S/F in position iron/steel grill of 3/4"x1/4" size flat iron of approved design i/c
painting 3 coats etc complete (weight not to be less than 3.7 lbs sq. foot of
finished grill (S.I.No. 26/P-92)
|  |  | 15 | 180.5 | P.Sft. | Rs: | 2707.5 | /-
(Rs: one hundred eighty and paisa fifty only)
23 | M/F steel grated door with 1/16" thick sheeting I/c angle iron frame 2"x2"x3/8"&3/4"
square bars 4" centre to centre with locking arrangement.(S.I.No. 24/P-91).
|  |  | 60 | 726.72 | P.Sft. | Rs: | 43603.2 | /- |  | 43603.2
(Rs: seven hundred twenty six and paisa seventy two only)
24 | First class deodar wood wrought joinery in doors and windows etc fixed in
position I/c chawkhats, holdfasts hinges, iron tower bolts, handles and cords
with hooks etc deodar panelled or panelled and glazed or fully glazed
1-3/4" thick. (S.I.No.7b/P-57) (Shutters).
|  |  | 127 | 902.93 | P.Sft | Rs: | 114672.11 | /-
(Rs: nine hundred two and paisa ninty three only)
25 | White washing three coats.(S.I.No:26/P-53).
|  |  | 965 | 829.95 | %Sft | Rs: | 8009.0175 | /- |  | 8009.0175
(Rs: eight hundred twenty nine & Paisa ninty five only )
26 | Primary coat of chalk under distemper (S.I.No.23/P-53)
|  |  | 6057 | 442.75 | %Sft | Rs: | 26817.3675 | /- |  | 26817.3675
(Rs: four hundred forty two and paisa seventy five only)
27 | Distempering three coats (S.I.No.24/P-53 )
|  |  | 6057 | 1079.65 | %Sft | Rs: | 65394.4005 | /- |  | 65394.4005
(Rs: one thousand seventy nine and Ps: sixty five only)
28 | Colour wah two coats.(S.I.No.25/P-53)
|  |  | 1157 | 859.9 | %Sft | Rs: | 9949.043 | /-
(Rs: eight hundred fifty nine and paisa ninty only )
29 | Painting new surface painting to doors and windows any type i/c edges 3 coats
( S.I.No.4-c/P-67)
|  |  | 254 | 2116.41 | %Sft | Rs: | 5375.6814 | /- |  | 5375.6814
(Rs: two thousand one hundred sixteen and paisa forty one only)
30 | PaintingOld surface painting to doors and windows any type i/c edges two coats
( S.I.No.4-c/P-67)
|  |  | 72 | ,1159.15 | %Sft | Rs: | 835 | /- |  | 835
(Rs:Eleven thousand Fifty Nine AndPasa Fifteen only)
31 | Painting new surface ( c) painting guard bars, gates iron bars gratings, railings I/c
standard bracess (etc) and similar open work three coats.(S.I.No.4d/P-68).
|  |  | 120 | 1270.83 | %Sft | Rs: | 1524.996 | /- |  | 1524.996
(Rs: nine hundred seventy seven & Ps: forty only)
[5 empty] | Total |  | 1553368
Part (a) Civil (ii) Non Schedul item
1 | Providing & Laving floor of verona marble tile of size 12"x12"x3/4" fine dresse on the surface
without winding set in white cement laid over 3/4" thick bed of 1:2 grey cement mortar settingtiles
with grey cement slurry jointing and washing the tile with siurry of white cement pigment match the
color of tile including cutting grinding rubbing and polishing etc complete i/c cutting tiles( R A)
|  |  | 560 | 310.43 | PSf | Rs: | 173841
(Rs: Three hundred than & Ps: forty three only)
|  |  |  | Total |  |  | 173841 | /-
Part B (i)W/S S/fitting
1 | P/F squating type white glazsed earthen ware W.C. pan with I/c cost of flushing cistern
with internal fitting and flush pipe with bend and making requisite number of holes in
walls plinth & floor for pipe connections & making good in cement concrete 1:2:4.
(a) W.C. pan of not less than 19" clear opening between flushing rims and 3 gallons
flushing tank (i) with 4" dia CI Thumble C.I. trape.(S.I.No.1(b-i)/P-1).
|  |  | 2 | 4802.6 | Each. | Rs: | 9605.2 | /-
(Rs: four thousand eight hundred two and paisa sixty only)
2 | P/F 6"x2" or 6"x3" C.I floor trap of the approved self cleaning designe with a C.I screwed
down gratting with or without a vent arm complete with & I/c making requisite number
of holes in walls plinth & floor for pipe connection & making good in cement concrete
1:2:4 (S.I.No. 20/P-6).
|  |  | 2 | 2024.43 | P.No | Rs. | 4048.86 | /-
(Rs: two thousand twenty four and paisa forty three only)
3 | Providing and fixing 4" Dia C.I terminal guard I/c extra painting to match the colour
of thebuilding.(S.I.No.11/P-10)
|  |  | 2 | 389.7 | Each | Rs. | 779.4 | /-
(Rs: three hundred eighty nine and paisa seventy only)
4 | Providing and fixing 4" x4" x4 dia C.I branch of the required degree with access
door. Rubber washer 3/8" thick and builts & nuts and extra painting to match the
colour of the building.(S.I.No.5/P-09)
|  |  | 2 | 702.6 | Each | Rs. | 1405.2 | /-
(Rs: seven hundred two and paisa sixty only)
5 | S/F Consealed tee-stop cock of superior quality with cp head 1/2" dia (S.I. No.12-b/P-18).
|  |  | 2 | 889.46 | P.No | Rs. | 1778.92 | /-
(Rs: eight hundred eighty nine and paisa forty six only)
6 | Cancealed C.P fitting or superior quality for tiles Bath room (a) S.F concealed bib cock
of superior quality with C.P head 1/2" dia (S.I.No.13-a/ P-19).
|  |  | 3 | 1109.46 | P.No | Rs: | 3328.38 | /-
(Rs: one thousand one hundred nine and paisa forty six only)
7 | P/F handle valves (China) (S.I.No.5-i/P-17).
|  |  | 1 | 200.42 | Each. | Rs: | 200.42 | /-
(Rs: two hundred and paisa forty two only)
8 | Supplying & fixing fiber glass tank of approved quality and desing and wall thickness as specified I/c
cost of nuts, bolts and fixing in plateform of cement concrete 1:3:6 and making connections for in let
out let & over flow inlet outlet flow pipes etc. complete .(S.I.No.3(a)/P-21)
|  |  | 1 | 21989.61 | Each. | Rs: | 21989.61 | /-
(Rs: twenty one thousand nine hundred eighty nine & Ps: sixty one only)
9 | Providing R.C.C pipes with collars class "B" and digging the trenches to required depth
and fixing in position I/c cutting fitting and jointing with maphalt composition & cement
mortar 1:1 and testing with water pressure to a head of 4 feet above the top of the
highest pipe & refilling with excavted stuff 4" dia R.C.C pipes class "B" (S.I.No.2-b/P-23)
|  |  | 12 | 146.57 | P.Rft | Rs: | 1758.84 | /-
(Rs: one hundred forty six and paisa fifty seven only)
10 | Providing G.I. Pipes specials and clamps etc I/c fixing cutting & fitting I/c cost of
breaking through walls and floor making good etc painting two coats after cleaning
the pipe etc with white zink paint with pigment to match the colour of the building &
testing with water to a pressure head of 200 ft: and handling .(S.I.No.1-ii/P-14).
| (a) 3/4" dia. |  | 30 | 86.36 | P.Rft. | Rs: | 2590.8 | /-
(Rs: eighty six and paisa thirty six only)
| (b) 1/2" dia. |  | 30 | 73.21 | P.Rft. | Rs: | 2196.3 | /-
(Rs: seventy three and paisa twenty one only)
11 | Providing PVC Pipes of Class "D" (equivalent) in trenches I/c cutting fitting
and jointing with "Z" joints with one rubber ring I/c testing with water to a head
of 122 meters or 400 feet (25 mm) 1" dia (S.I.No.3/P-23).
|  |  | 350 | 28 | P.Rft | Rs: | 9800 | /-
( Rupees twenty eight only)
[5 empty] | Total |  | 59481
Part B Non Schedul item
1 | Providing and fixing watter Pumping set 1/2 Hp Mono Block Single Phase 220 Volts with
1"x4 " suctionand delivery 50ft head i/c making C C1:3: plate form of requred size and fixing
with nuts and builts (Local made)(RA)
|  |  | 1 | 14417.7 | Each | Rs. | 14417.7 | /-
(Rs: three hundred thirty three and paisa twenty nine only)
[5 empty] | Total |  | 14418
EXECUTIVE ENGINEER
EDUCATION WORKS DIVISION
BADIN
15 | First class deodar wood wrought joinery in doors and windows etc fixed in
position I/c chawkhats, holdfasts hinges, iron tower bolts, handles and cords
with hooks etc deodar panelled or panelled and glazed or fully glazed
1-3/4" thick. (S.I.No.7b/P-57) (Shutters).
|  |  | 227 | 902.93 | P.Sft | Rs: | 204965.11 | /-
(Rs: nine hundred two and paisa ninty three only)
16 | Making notice board made with cement (S.I.No.1/P-94)
|  |  | 96 | 58.11 | P.Sft. | Rs: | 5578.56 | /-
(Rs: fifty eight and paisa eleven only)
2 | Removing cement or lime platser(S.I.No.53/P-13)
|  |  | 837 | 121 | %Sft | Rs: | 1012.77 | /-
(Rs: one hundred twenty one only)
3 | Scraping ordinary distemper, oil bound distmper or paint
on walls ( S.I.No.54-b /P-13 )
|  |  | 5529 | 226.88 | %Sft | Rs: | 12544.1952 | /-
(Rs: two hundred twenty six and paisa eighty eight only)
4 | Sraping white wash or colouer wash(S.i.No54a/p
|  |  | 2222 | 75.63 | %Cft | Rs: | 1680.4986 | /-
(Rs: Seventey Five Sixtey three Pasa only)
5 | Dismantling 2nd Class Tile Roofing (SNO 22B |  | 906 | 378.13 | %Cft |  | 3426
(Rs: Three hundrad Seventt eight and ThrteenPasa
6 | Dismantling rolled steel beams Irons rails etc(S.INO |  | 24.36 | 126.04 | PCwt |  | 3070
(Rs: One One Hundrad TwentySix foure Passa
7 | Dismentling brick work in cement or lime morter(S.No.13/P-10)
|  |  | 1653 | 1285.63 | %Cft | Rs: | 21251.4639 | /-
(Rs: one thousand two hundred eighty five and paisa sixty three only)
8 | Dismentling Cement Concret reinforcment 1:2:4 & Finshing
|  |  | 97 | 5445 | %Sft | Rs: | 5281.65 | /-
(Rs:Five Thousand four Hundrad Forty Five
9 | Cement concret Plain i/c plaing compacting 1:2:3
|  |  | 339 | 12595 | %Cft |  | 42697.05
(Rs: Tw- Thousand Five Hundrad Ninety Five
10 | Pacca brick work in foundation & plinth in cement sand martor .
ratio 1:6 ( S.I.NO: 4-ie/P-19 )
|  |  | 602 | 11948.36 | %Cft | Rs: | 71929.1272 | /-
(Rs: eleven thousand nine hundred forty eight and Paisa thirty six only)
11 | Filling watering and ramming earth under floor with surplus earth from foundation
lead upto one chain and lift upto 5" feet.(S.I.No.21/P-4).
|  |  | 1045 | 1512.5 | 0%Cft | Rs: | 1580.5625 | /- |  | 1580.5625
(Rs: one thousand five hundred twelve and Paisa fifty only)
12 | Filling watering and ramming earth under floor new earth from excav ated outside lead upto one chain and lift upto 5" feet.(S.I.No.22/p-5).
|  |  | 1740 | ,3630 | %Cft |  | 6316 | /-
[5 empty] | (Rs: Three thousand six hundred thirty only) |  | (Rs: eight thousand six hundred ninty four & Paisa ninty five only)
12 | Cement concrete or stone ballast 1-1/2" to 2" gauge ratio 1:5:10.
(S.I.No:- 4/P-14).
|  |  |  | 236 | ,8694.95 | %Cft | ,20520
(Rs: eight thousand six hundred ninty four & Paisa ninty five only)
13 | R.C.C. work I/c all labour and material execpt the cost of steel reinforcement and its
labour for bending and binding which will be paid sperately. This rate also I/c all kinds
of moulds lifting shuttering curing rendering and finishing the exposedsurface (I/c screening
and washing of shingle)(a) R.C.work in roof slab,beams columns rafts lintels and other
structural members laid in situe or precast laid in position complete in all respect(I) Ratio
1:2:4 90 lbs cement 2 Cft sand 4 Cft shingle 1/8" to 1/4" gauge.(S.I.No.6ai/P-15).
|  |  | 629 | 337 | P.Cft | Rs: | 211973 | /-
(Rs: three hundred thirty seven only)
14 | Pacca brick work in Ground Floor in cement sand morter ratio 1:6)
a | ( S.I.No.5(d) / P-20 )
|  |  | 1689 | 12674.36 | % Cft | Rs: | 214069.9404 | /- |  | 214069.9404
(Rs: twelve thousand six hundred seventy four & Paisa thirty six only)
b | (First Floor)
|  |  | 345 | 45240 | % Cft | Rs: | 45240
(Rs: Thirteen thousand one hundraded twelve And Paise Nintey Nine only
15 | Erecting of rooled steel beams or old rails in roofs etc Si No 06 P/90
|  |  | 17.69 | 186.34 | PCft | Rs: | 3296
(Rs: One hundrad Eighty Six And Pasa Thirty four
16 | First Class Tiloe roofing consisting of 4" earth and I" mud Plstar
with Gobri Leeping over 1/2" thick cement plaster 1;6with 34"Lbs
of hot bitumen 1/2cement Pointing underside of tile complete curing
(SNO 01p/32
|  |  | 335 | 11443.1 | %Sft |  | 38334
(Rs: Eleven Thousand four hundrad forty five Pasa
17 | Cement plaster 1:6 upto 12 ft height 1/2" thick. (S.I.No.13-c/P-51)
|  |  | 3817 | 2206.6 | % Sft | Rs: | 84225.922 | /- |  | 84225.922
(Rs: two thousand two hundred six and paisa sixty only)
18 | Cement plaster 1:6 upto 12 ft height 1/2" thick(First Floor). (S.I.No.13-c/P-51)
|  |  | 1699 | 2347.57 | %Sft | Rs: | 39885.2143 | /- |  | 39885.2143
(Rs: Two Thousand three hundrad forty seven Pasa only)
19 | Cement plaster 1:4 upto 12 ft height 3/8" thick. (S.I.No.11-a/P-51)
|  |  | 3817 | 2197.52 | % Sft | Rs: | 83879.3384 | /-
(Rs: two thousand one hundred ninty seven and paisa fifty two only)
20 | Cement plaster 1:4 upto 12 ft height 3/8" thick. (S.I.No.11-a/P-51)
|  |  | 1699 | 2338.49 | % Sft | Rs: | 39730.9451 | /-
(Rs: two thousand three hundrad thirty eight and forty nine pasa
21 | Cement plaster 1:4 upto 12 ft height 3/4" thick. (S.I.No.11-c/P-51)
|  |  | 86 | 3015.76 | % Sft. | Rs: | 2593.5536 | /-
(Rs: three thousand fifteen and paisa seventy six only)
22 | Extra labour rate for making cement plaster pattas/bend width not less
then 6" wide with fine finishing as directed by Engineer Incharge.
|  |  | 172 | 19.36 | P.Rft | Rs: | 3329.92 | /-
(Rs: ninteen & Paisa thirty six only)
23 | Cement pointing struck joints on walls 1:2 (S.I.No.19/P-52)
|  |  | 573 | 1287.44 | % Sft | Rs: | 7377.0312 | /-
(Rs: one thousand two hundred eighty seven & Paisa forty four only )
24 | P/L CC 1:2:4 topping I/c surface finishing and dividing into
panells (S.I.No.16/P-41)
| a) 2" thick |  | 3444 | 3275.5 | %Sft | Rs: | 112808.22 | /-
(Rs: three thousand two hundred seventy five & Paisa fifty only)
25 | First class deodar wood wrought joinery in doors and windows etc fixed in
position I/c chawkhats, holdfasts hinges, iron tower bolts, handles and cords
with hooks etc deodar panelled or panelled and glazed or fully glazed
1-3/4" thick. (S.I.No.7b/P-57) (Shutters).
|  |  | 109 | 902.93 | P.Sft | Rs: | 98419.37 | /-
(Rs: nine hundred two and paisa ninty three only)
26 | Making notice board made with cement (S.I.No.1/P-94)
|  |  | 64 | 58.11 | P.Sft. | Rs: | 3719.04 | /-
(Rs: fifty eight and paisa eleven only)
27 | RCC Spout i/c fixing in position 21/2"x6"x5"(Sno14/p |  | 6 | 261.25 | Each |  | 1568
| NO :17 | [5 empty] | (Rs:Two Hundrad Sixty one And PasaTwenty five
28 | White washing three coats.(S.I.No:26/P-53).
|  |  | 4389 | 829.95 | %Sft | Rs: | 73758 | /- |  | 73758
(Rs: eight hundred twenty nine & Paisa ninty five only )
29 | Primary coat of chalk under distemper (S.I.No.23/P-53)
|  |  | ,16659 | 442.75 | %Sft | Rs: | 73758 | /- |  | 73758
(Rs: four hundred forty two and paisa seventy five only)
30 | Distempering three coats (S.I.No.24/P-53 )
|  |  | ,16659 | 1079.65 | %Sft | Rs: | 179059 | /- |  | 179059
(Rs: one thousand seventy nine and Ps: sixty five only)
31 | Colour wah two coats.(S.I.No.25/P-53)
|  |  | 5017 | 859.9 | % Sft | Rs: | 43141.183 | /-
(Rs: eight hundred fifty nine and paisa ninty only )
|  |  | 7362 | 1079.65 | %Sft | Rs: | 79483.833 | /- |  | 79483.833
(Rs: one thousand seventy nine and Ps: sixty five only)
32 | PaintingOld surface painting to doors and windows any type i/c edges two coats
( S.I.No.4-c/P-67)
|  |  | 1018 | ,1159.15 | %Sft | Rs: | 11800 | /- |  | 11800
(Rs:Eleven thousand Fifty Nine AndPasa Fifteen only)
33 | Painting new surface painting to doors and windows any type i/c edges 3 coats
( S.I.No.5-c/P-67)
|  |  | 304 | 2116.41 | %Sft | Rs: | 6433.8864 | /-
(Rs: two thousand one hundred sixteen and paisa forty one only)
34 | Painting new surface ( c) painting guard bars, gates iron bars gratings, railings I/c
standard bracess (etc) and similar open work three coats.(S.I.No.4d/P-68).
|  |  | 225 | 1270.83 | %Sft | Rs: | 3241 | /- |  | 3241
(Rs: nine hundred seventy seven & Ps: forty only)
35 | Painting old surface ( c) painting guard bars, gates iron bars gratings, railings I/c
standard bracess (etc) and similar open work three coats.(S.I.No.4d/P-68).
|  |  | 759 | 674.6 | %Sft | Rs: | 5120 | /- |  | 5120
(Rs: six hundred seventy four & Ps: sistyonly)
36 | Fabrication of mild steel reinforcement for cement concrete i/c cutting bending laying
in position making joints and fastening i/c cost of binding wire (also i/c removal of
rust from bars) (S.I.No:8-a/P-16).
| a) Tor Steel |  | 27.99 | 5001.7 | P/Cwt | Rs: | 139997.583 | /-
(Rs: five thousand one and paisa seventy only)
| b) Mild steel |  | 2.79 | 4820.2 | P/Cwt | Rs: | 13448.358 | /-
(Rs: four thousand eight hundred twenty and paisa twenty only)
37 | S/F in position iron/steel grill of 3/4"x1/4" size flat iron of approved design i/c
painting 3 coats etc complete (weight not to be less than 3.7 lbs sq. foot of
finished grill (S.I.No. 26/P-92)
|  |  | 310 | 180.5 | P.Sft. | Rs: | 55955 | /-
(Rs: one hundred eighty and paisa fifty only)
38 | Providing fixing G.I. frame chowkats of size 7"x2" or 4-1/2"x3" for door using 20 gauge G.I.
sheet i/c welded hinges and fixing at site with necessary holds fasts filling with cement sand
slury of ratio 1:6 & repairing the jambs the cost also i/c all carriage tools and plants used
making and fixing etc complete.(S.I.No. 29/P-92).
|  |  | 36 | 228.9 | P.Sft. | Rs: | 8240.4 | /-
(Rs: two hundred twenty eight and paisa ninety only)
39 | Providing fixing G.I. frame chowkats of size 7"x2" or 4-1/2"x3" forWindows using 20 gauge G.I.
sheet i/c welded hinges and fixing at site with necessary holds fasts filling with cement sand
slury of ratio 1:6 & repairing the jambs the cost also i/c all carriage tools and plants used
making and fixing etc complete.(S.I.No. 29/P-92).
|  |  | 124 | 240.5 | P.Sft. | Rs: | 29822 | /-
(Rs: two hundredFourty paisaFifty only)
40 | Supplying girder at side (Basic Materil) |  | 10.93 | 3850 | PCft |  | 42081
(Rs: Thirty Thousand Eight Hundrad and Pasa
41 | Supplying Tiron at side (Basic Materil) |  | ,6.76 | 3575 | PCft |  | 24167
(Rs: Thirty Thousand FiveHundradSeventy five
42 | P/F iron steel griil door with angle iron frame of 1 1/2"x 1 1/2"x 1/4" and flat iron
of 3/4"x1/4" with approved design and locking arrangement embded in Masonary
as per instructions of Engineer Incharge. (S.I.No. 31/P-93)
|  |  | 56 | 231.6 | P.Sft. | Rs: | 12969.6 | /-
(Rs: two hundred thirty one and paisa sixty only)
43 | P/L HALA or pattern tiles glazed 8"x8"x1/4" on floor or wall facing
in required colour and pattern of STILE specification jointed in
white cement and pigment over a base of 1:2 grey cement morter
3/4" thick i/c washing and filling of joints with slurry of white cement
and pigment in desired shape with finishing cleaning and cost of wax
polish etc. complete i/c cutting tiles to proper profile.(S.I.No.61/P-47)
|  |  | 307 | 34520.31 | % Sft | Rs: | 105977.3517 | /-
(Rs: thirty four thousand five hundred twenty & Ps: thirty one only)
1993703
Part (a ) Civil ii) Non Schedule item
1 | Providing & Laving floor of Verona marble tile of size 12"x12"x3/4"
fine dressed on the surfase without winding set in white cement laid over
3/4" thick bed of 1:2gery cement and pigment to match the color of
tile including cutting grinding rubbing and polishing etc complet i/c cutting tile to
proper profile(RA)
|  |  | 3637 | 310.43 | PSft |  | 1129034
(Rs: three hundred than & Ps: foirty three only
,11229034
EXECUTIVE ENGINEER
EDUCATION WORKS DIVISION
BADIN
M/F steel grated door with 1/16" thick sheeting I/c angle iron frame 2"x2"x3/8"&3/4"
square bars 4" centre to centre with locking arrangement.(S.I.No. 24/P-91).
|  |  | 54 | 726.72 | P.Sft. | Rs: | 39242.88 | /-
(Rs: seven hundred twenty six and paisa seventy two only)
27 | Laying floor of approved coloured glazed tiles 1/4" thick laid in white cement and
pigment on a bed of 3/4" thick CM 1:2(S.I.No. 25/P-42)
|  |  | 131 | 27747.06 | % Sft | Rs: | 36348.6486 | /-
(Rs: twenty seven thousand seven hundred forty seven & Ps: six only)
28 | Glazed tiles 1/4" thick dado jointed in white cement and laid over 1:2 CSM
3/4" thick i/c finishing (S.I.No.38/P-44 )
|  |  | 396 | 28299.3 | % Sft | Rs: | 112065.228 | /-
(Rs: twenty eight thousand two hundred ninty nine & Ps: thirty only)
29 | P/L HALA or pattern tiles glazed 8"x8"x1/4" on floor or wall facing
in required colour and pattern of STILE specification jointed in
white cement and pigment over a base of 1:2 grey cement morter
3/4" thick i/c washing and filling of joints with slurry of white cement
and pigment in desired shape with finishing cleaning and cost of wax
polish etc. complete i/c cutting tiles to proper profile.(S.I.No.61/P-47)
|  |  | 357 | 34520.31 | % Sft | Rs: | 123237.5067 | /-
(Rs: thirty four thousand five hundred twenty & Ps: thirty one only)
30 | P/F 3/8" thick marble tiles of approved quality and colour and shades
size 8" x 4"x/6" x 4" in dado stricking anf facing removal /trucking
of existing Plaster surface etc. Over 1/2" thick base of cement mortar
1:3 setting of tiles in slurry of white cement over mortar base including
filling the joints and washing the tiles with white cement slurry.
curring, cleaning, finishing and (I) for new Work (S.I.No. 68/P-48)
|  |  | 563 | 186.04 | P.Sft | Rs: | 104740.52 | /-
(Rs: one hundred eighty six & Ps: four only)
31 | Cement concrete plain i/c placing compacting, finishing and curing,
complete (i/c screening & washing of stone aggregate without
shuttring ratio 1:2:4. (S.I.No.5(f)/P-15).
|  |  | 709 | 14429.25 | % Sft | Rs: | 102303.3825 | /-
(Rs: forteen thousand four hundred twenty nine & Ps: twenty five only)
32 | Colour wah two coats.(S.I.No.25/P-53)
|  |  | 4963 | 859.9 | % Sft | Rs: | 42676.837 | /-
(Rs: eight hundred fifty nine and paisa ninty only )
33 | Primary coat of chalk under distemper (S.I.No.23/P-53)
|  |  | 15257 | 442.75 | % Sft | Rs: | 67550.3675 | /-
(Rs: four hundred forty two and paisa seventy five only)
34 | Distempering three coats (S.I.No.24/P-53 )
|  |  | 15257 | 1079.65 | % Sft | Rs: | 164722.2005 | /-
(Rs: one thousand seventy nine and Ps: sixty five only)
35 | Painting new surface painting to doors and windows any type i/c edges 3 coats
( S.I.No.5-c/P-67)
|  |  | 762 | 2116.41 | %Sft | Rs: | 16127.0442 | /-
(Rs: two thousand one hundred sixteen and paisa forty one only)
36 | Painting old surface painting to doors and windows any type i/c edges 2 coats
( S.I.No.4-c/P-67)
|  |  | 260 | 1160.06 | %Sft | Rs: | 3016.156 | /-
(Rs: one thousand one hundred sixty and Paisa six only)
37 | Painting old surface ( c) painting guard bars, gates iron bars gratings, railings I/c
standard bracess (etc) and similar open work three coats.(S.I.No.4d/P-68).
|  |  | 219 | 677.6 | %Sft | Rs: | 1483.944 | /-
(Rs: six hundred seventy seven & Ps: sixty only)
38 | Galvanized wire gauze fixed to chowkats with 3/4" deodar strips and
screws (S.I.No: 14 (d)/P-59)
|  |  | 312 | 190.72 | P.Sft | Rs: | 59504.64 | /-
(Rs: one hundred ninty and Paisa seventy two only)
39 | Distempering two coats (S.I.No.24/P-53 )
|  |  | 6078 | 1043.9 | % Sft | Rs: | 63448.242 | /-
(Rs: one thousand forty three and Ps: ninety only)
|  |  |  | G.Total:- |  | Rs: | 4941355 | /- |  | 4941355 | 0
VERONA MARBLE TILES (NON-SCHDULE ITEM)
1 | P/L & floor of Verona marble tiles of size 12" x 12 " x3/4" fine dressed on the surface
without winding set in white cement laid over 3/4" thick bed of 1:2 grey cement mortar
setting tiles with grey cement slurry, jointing and washing the tiles with slurry of white
cement and pigment to match the colour of tiles, i/c cutting, grinding, rubbing and
polishing etc. complete i/c cutting tiles to proper profile (R.A).
|  |  | 4268 | 310.43 | P.Sft | Rs: | 1324915.24 | /-
(Rs: three hundred ten and Paisa forty three only)
|  |  |  | G.Total:- |  | Rs: | 1324915.24 | /-
PART- B (W/S & S/F)
1 | P/F squating type white glazsed earthen ware W.C. pan with I/c cost of flushing cistern
with internal fitting and flush pipe with bend and making requisite number of holes in
walls plinth & floor for pipe connections & making good in cement concrete 1:2:4.
(a) W.C. pan of not less than 19" clear opening between flushing rims and 3 gallons
flushing tank (i) with 4@ dia C.I. trape.(S.I.No.1(b-i)/P-1).
|  |  | 4 | 4802.6 | P/No. | Rs. | 19210.4 | /-
(Rs: four thousand eight hundred two and paisa sixty only)
2 | P/F 6"x2" or 6"x3" C.I floor trap of the approved self cleaning designe with a C.I screwed
down gratting with or without a vent arm complete with & I/c making requisite number
of holes in walls plinth & floor for pipe connection & making good in cement concrete
1:2:4 (S.I.No. 20/P-6).
|  |  | 5 | 2024.43 | P/No. | Rs. | 10122.15 | /-
(Rs: two thousand twenty four and paisa forty three only)
3 | Providing and fixing 4" dia C.I Soil & vent pipes I/c cutting and fitting and extra painting
to match the colour of building ( S.I.No.1/P-09)
|  |  | 34 | 333.29 | P.Rft | Rs. | 11331.86 | /-
(Rs: three hundred thirty three and paisa twenty nine only)
4 | Providing and fixing 4" Dia C.I terminal guard I/c extra painting to match the colour
of thebuilding.(S.I.No.11/P-10)
|  |  | 4 | 389.7 | Each | Rs. | 1558.8 | /-
(Rs: three hundred eighty nine and paisa seventy only)
5 | Providing and fixing 4" x4" x4 dia C.I branch of the required degree with access
door. Rubber washer 3/8" thick and builts & nuts and extra painting to match the
colour of the building.(S.I.No.5/P-09)
|  |  | 4 | 702.6 | Each | Rs. | 2810.4 | /-
(Rs: seven hundred two and paisa sixty only)
6 | S/F Consealed tee-stop cock of superior quality with cp head 1/2" dia (S.I.No.12-b/P-8)
|  |  | 8 | 889.46 | P.No | Rs. | 7115.68 | /-
(Rs: eight hundred eighty nine and paisa forty six only)
7 | S/Fixing long bib cock of superior quality with C.P head 1/2" dia
(S.I.No.13-a/ P-19).
|  |  | 9 | 1109.46 | P.No | Rs. | 9985.14 | /-
(Rs: one thousand one hundred nine and paisa forty six only)
8 | P/F 24"x18" lav: bassin in white glazed earthen were complete with and i/c the cost of CI or WI cantilever bracktes 6" built into walls, painted white in two coats after a primary coat of red lead paint a pair of 1/2" dia rubber plug & chrome plate brass chain 1-1/4" dia malloable iron or brass unions and making requisite number of holes in walls, plinth & floor for pipe connection and making good in cement concrete 1:2:4 (Standard pattern). ( S.I.No.8/P-3 ).
|  |  | 1 | 4253.7 | P.No | Rs. | 4253.7 | /-
(Rs: four thousand two hundred fifty three and paisa seventy only)
9 | Add extra labour for P/F of earthen were padestal white or coloured glazed
(Foreign or equivalent) ( S.I.No.9/P-3)
|  |  | 1 | 938.47 | P.No | Rs. | 938.47 | /-
(Rs: nine hundred thirty eight and paisa forty seven only)
10 | S/F swan type piller cock of superior quality single c.p head 1/2" dia.
( S . I . No . 16 (a) / P - 19 )
|  |  | 1 | 795.3 | P.No | Rs. | 795.3 | /-
(Rs: seven hundred ninety five and paisa thirty only)
11 | Providing chambers 9"x6" (i/s demensions) x 24" deep for stop cocks
and valves etc with 4-1/2" thick burnt back masonary wall in 1:6 cement
mortor 6" thick C.C 1:4:8 in foundation 2" thick cement plaster 1:3 C.M
to all inside walls surfaces and to top 1" thick C.C1:2:4 flooring complete
with cast iron hinged cover and frame 9"x6" (inside) clear opeing
(wt: 1/2 Qr) etc fixed in cement concerete 1:2:4 i/c curring, excavation
back filling & disposal of earth etc complete. (S.I.No: 3/P-20).
|  |  | 1 | 2233.02 | Each | Rs. | 2233.02 | /-
(Rs: two thousand two hundred thirty three and paisa two only)
12 | Constructing manhole or inspection chamber for the required diameter of circular
sewer and 3'-6" (1067 mm) depth with walls of B.B in cement sand mortar 1:3
cement plastered 1:3, 1/2" thick, inside of walls and 1" (25 mm) thick over benching
and channel i/c fixing C.I manhole cover with frame of clear opening 1-1/2' x 1-1/2'
(457x457 mm) of 1.75 cwt. (88.9 kg) embaded in plain C.C 1:2:4 & fixing 1" (25 mm)
dia M.S steps 6" (150 mm) wide projecting 4" (102 mm) from the face of wall at 12"
(305 mm) C/C duly painted etc. complete as per standared specification & Drawing
(S.I.No: 01/P-46).
|  |  | 1 | 14748 | Each | Rs. | 14748 | /-
(Rs: forteen thousand seven hundred forty eight only)
13 | P/F handle valves (China) (S.I.No.5-i/P-17).
| a) 1/2" dia |  | 2 | 200.42 | Each | Rs. | 400.84 | /-
(Rs: two hundred & Pasia forty two only)
| b) 3/4" Dia. |  | 2 | 271.92 | Each | Rs. | 543.84 | /-
(Rs: two hundred seventy one & Pasia ninety two only)
14 | Supplying & fixing fiber glass tank of approved quality and desing and wall thickness as
specified I/c cost of nuts, bolts and fixing in plateform of cement concrete 1:3:6 and
making connections for in let out let & over flow inlet outlet flow pipes etc. complete
(S.I.No.3(c)/P-21)
a) | 500 Gallons |  | 1 | 37505.42 | Each | Rs. | 37505.42 | /-
(Rs: thirty seven thousand five hundred five and paisa forty two only)
b) | 350 Gallons |  | 1 | 30773.42 | Each | Rs. | 30773.42 | /-
(Rs: thirty thousand seven hundred seventy three and paisa forty two only)
15 | Providing R.C.C pipes with collars class "B" and digging the trenches to required depth
and fixing in position I/c cutting fitting and jointing with maphalt composition & cement
mortar 1:1 and testing with water pressure to a head of 4 feet above the top of the
highest pipe & refilling with excavted staff 6" dia R.C.C pipes class "B" (S.I.No.2-b/P-23)
| 4" Dia |  | 124 | 146.57 | P.Rft | Rs. | 18174.68 | /-
(Rs: one hundred forty six & Pasia fifty seven only)
16 | Providing G.I. Pipes specials and clamps etc I/c fixing cutting & fitting I/c cost of
breaking through walls and floor making good etc painting two coats after cleaning
the pipe etc with white zink paint with pigment to match the colour of the building &
testing with water to a pressure head of 200 ft: and handling (External).
(S.I.No.1-ii/P-14).
| a) 3/4" Dia. |  | 346 | 86.36 | P.Rft | Rs. | 29880.56 | /-
(Rs: eighty six & Pasia thirty six only)
| b) 1/2" Dia. |  | 149 | 73.21 | P.Rft | Rs. | 10908.29 | /-
(Rs: seventy three & Pasia twenty one only)
17 | Providing PVC Pipes of Class "D" (equivalent) in trenches I/c cutting fitting
and jointing with "Z" joints with one rubber ring I/c testing with water to a head
of 122 meters or 400 feet (25 mm) 1" dia (S.I.No.3/P-23). (PHE)
|  |  | 800 | 28 | P.Rft | Rs: | 22400 | /-
(Rs: twenty eight only)
|  |  |  | TOTAL:- |  | Rs: | 235689.97 | /-
Non-Schedule Item
1 | P&F water pimping set 1/2 H.P Motor Block single phase 220 volts with 1" x 1 1/4"
suction and delivery 50 ft head i/c making C.C 1:3:6 plate form of required size and fixing
with nuts and bolts (local made) (R.A).
|  |  | 1 | 14417.7 | Each. | Rs: | 14417.7 | /-
(Rs: forteen thousand four hundred seventeen & Pasia seventy only)
|  |  |  | TOTAL:- |  | RS: | 14417.7 | /-

## Face Sheet
F A C E S H E E T
| FUND HEAD. |  |  | -:- | PROVINCIAL ADP
| MAJOR HEAD. |  |  | -:- | 09 Education Affairs & Services
| MINOR HEAD |  |  | -:- | DEVELOPMENT
| SERVICE HEAD |  |  | -:- | SCHEME NO. 316
| DEPARTMENTAL HEAD |  |  | -:- | work "REHABILITATION, IMPROVEMENT/
RENOVATION & PROVISION FOR MISSING
FACILITIES IN EXISTING SECONDARY/HIGHER
SECONDARY SCHOOLS IN DISTRICT BADIN
AT GBHS GHULAM HUSSAIN PARHIAR,
TALUKA & DISTRICT BADIN.
Certified that this estimate has been prepared in the office of
the Assistant Engineer, Education Works Sub-Division Badin. The expenditure
incurred on the above said work shall be chargeable against the Head
of Account 09 Education Affairs & Services.
[5 empty] | Estimated Cost |  | Rs: 7.820 (M)
GENERAL DESCRIPTION
| HISTORY. | Government of Sindh have approved the ADP Scheme during the year
for District Badin, which are to be executed by Education & Literacy Department
within years. The above said work is one of the approved schemes hance its
estimate has been prepared.
| SCOPE. | The work will be completed in current financial years subject to availbility of funds.
| LAND. | The Education Department Government of Sindh shall provide the plot for
the purpose of construction of the above said building.
| METERIAL. | No lead weather small or long for carraige of meterial for which finished
items are applicable is to be paid seperately. However the construction meterial
as detailed below shall have to be brought by the contractor from the following
pre-determined quaries / approved source of supply. The estimate is based on
the rates provided by the Composite Schedule of Rates (Recent Edition).
| 1- | Bajri |  |  | Thano Bola Khan
| 2- | Stone Ballast |  |  | Ongar
| 3- | Hill Sand |  |  | Bholari
| 4- | Steel |  |  | Hyderabad
| 5- | Cement |  |  | Zeal-Pak
| 6- | Bricks |  |  | Badin
ASSISTANT ENGINEER
| SUB-ENGINEER |  |  |  |  | EDUCATION WORKS SUB-DIVISION
BADIN

## sum
SUMMARY OF COST
NAME OF WORK:- | ADP-316 REHABILITATION, IMPROVEMENT/RENOVATION & PROVISION FOR MISSING FACILITIES IN EXISTING SECONDARY/ HIGHER SECONDARY SCHOOLS IN DISTRICT BADIN AT GBHS GHULAM HUSSAIN PARHIAR, TALUKA & DISTRICT BADIN
S # | Item of Work | Total Amount
Part-A Civil Work
1 | Cost of Schedule Items | 5454748.7907
| Add 10 % Above | 545474.8791
| Add Cartage Amount | 445980.9693
| Total | 6446204.6391
2 | Cost of Non-Schedule Item | 1022245.99
(Verona Marble ) (R.A)
| Total | 1022245.99
3 | Part-B (W/S & S/F)
| Cost of Schedule Items | 235690.17
| Add 10 % above | 23569.017
| Total | 259259.187
4 | Cost of Non-Schedule Item | 14417.7
| Total | 14417.7
| Total:- | 7742127.5161
| Add 1% Contigency | 77421.2752
| G.Total:- | 7819548.7913
| Say Rs: in Million | 7.8195
7157000
SUB-ENGINEER |  | ASSISTANT ENGINEER |  | 7.157
|  | EDUCATION WORKS SUB DIVISION | 12% | 0.85884
|  | BADIN |  | 8.0158

## Meterial
M A T E R I A L S T A T E M E N T
| NAME OF WORK:- | ADP-316 REHABILITATION, IMPROVEMENT/RENOVATION & PROVISION FOR MISSING FACILITIES IN EXISTING SECONDARY/HIGHER SECONDARY SCHOOLS IN DISTRICT BADIN AT GBHS GHULAM HUSSAIN PARHIAR, TALUKA & DISTRICT BADIN
S.No | Description | Quantity | Cement | Sand | Shingle | Stone Ballast | Steel | Bricks
1 | CC 1:5:10 | 869 | 67.3475 | 417.12 | 0 | 834.24 | 0 | 11731.5
2 | Brick Masonary 1:6 | 3642 | 109.26 | 1008.834 | 0 | 0 | 0 | 49167
3 | RCC 1:2:4 | 3445 | 606.32 | 1515.8 | 3031.6 | 0 | 0 | 0
4 | Fabrication Tor | 169.17 | 0 | 0 | 0 | 0 | 169.17 | 0
5 | Cement Plaster 1/2" Thick 1:6 | 11186 | 53.6928 | 402.696 | 0 | 0 | 0 | 0
6 | Cement Plaster 3/8" Thick 1:4 | 11186 | 55.93 | 278.5314 | 0 | 0 | 0 | 0
7 | Cement Plaster 3/4" Thick 1:4 | 701 | 3.505 | 17.4549 | 0 | 0 | 0 | 0
8 | CC Topping 2" thick (1:2:4) | 7062 | 211.86 | 529.65 | 1059.3
9 | CC Topping 3" thick (1:2:4) | 1768 | 53.04 | 212.16 | 424.32
10 | CC Plain (1:2:4) | 709 | 21.27 | 85.08 | 170.16
|  | Total | 1182.2253 | 4467.3263 | 4685.38 | 834.24 | 169.17 | 1160.9553
|  | Rate | 50.13 | 3604.68 | 4060.52 | 3507 | 3083.72 | 825.94
|  | Amount | 59264.9543 | 161032.8177 | 190250.792 | 29256.7968 | 5216.7291 | 958.8794
|  | Total | 445980.9693
G-Total Rs:- | [8 empty] | 445980.9693 | /-
| SUB-ENGINEER |  |  |  |  | ASSISTANT ENGINEER
EDUCATION WORKS SUB-DIVISION
BADIN

## Abs
ABSTRACT SHEET
Name of Work:-
ADP-316 REHABILITATION, IMPROVEMENT/RENOVATION & PROVISION FOR MISSING FACILITIES IN EXISTING SECONDARY/HIGHER SECONDARY SCHOOLS IN DISTRICT BADIN AT GBHS GHULAM HUSSAIN PARHIAR, TALUKA & DISTRICT BADIN.
S # | Descripition. |  | Qty. | Rate. | Unit. | Amount
a) Civil Work (i)
1 | Dismentling CC reinforced seperating reainforcement from concrate cleaning and straightning the same(S.I.No.20/P-10) |  | 3383 | 5445 | %Cft | 184204.35
2 | Dismentling brick work in cement or lime morter (S.No.13/P-10) |  | 1804 | 1285.63 | %Cft | 23192.7652
3 | Dismentling cement concrate Plain 1:2:4 (S.I.No. 19 (c)/P-10). |  | 1042 | 3227.5 | %Cft | 33630.55
4 | Removing Cement or lime plaster (S.No.53/P-13) |  | 6254 | 121 | %Sft | 7567.34
5 | Scraping Ordinary Distemper, Oil bound Distemper or Paint on Walls (S.I.No. 54(b)/P-13) |  | 6000 | 226.88 | %Sft | 13612.8
6 | Excavation in foundation of building briges and other structure I/c dagbelling dreesing around the structure with excavated earth watering a dramming lead upto one chain and lift upto 5 feet.(S.I.No.18/P-4). |  | 663 | 3176.25 | 0%Cft | 2105.8538
7 | Cement concrete or stone ballast 1-1/2" to 2" gauge ratio 1:5:10. ratio 1:6 (S.I.No: 4 ie/P-19) |  | 869 | 8694.95 | %Cft | 75559.1155
8 | Pacca brick work in foundation & plinth in cement sand martor ratio 1:6 (S.I.No: 4 ie/P-19) |  | 966 | 11948.36 | %Cft | 115421.1576
9 | R.C.C. work I/c all labour and material execpt the cost of steel reinforcement and its labour for bending and binding which will be paid sperately. This rate also I/c all kinds of moulds lifting shuttering curing rendering and finishing the exposedsurface (I/c screening and washing of shingle)(a) R.C.work in roof slab,beams columns rafts lintels and other structural members laid in situe or precast laid in position complete in all respect(I) Ratio 1:2:4 90 lbs cement 2 Cft sand 4 Cft shingle 1/8" to 1/4" gauge. (S.I.No.6ai/P-19). | a):- | 132 | 349.1 | P.Cft | 46081.2
|  | b):- | 3313 | 337 | P.Cft | 1116481
10 | Fabrication of mild steel reinforcement for cement concrete i/c cutting bending laying in position making joints and fastening i/c cost of binding wire (also i/c removal of rust from bars) (S.I.No:7-A/P-20). | a) Tor Steel | 169.17 | 5001.7 | P.Cwt | 846137.589
11 | Pacca brick work in Ground Floor in cement sand morter ratio 1:6) ( S.I.No.5 (d)/ P-20 ). | i | 1431 | 12674.36 | %Cft | 181370.0916
|  | ii | 373 | 13112.99 | %Cft | 48911.4527
12 | Applying floating coat 1/32" thick (S.I.No. 14/P-52) |  | 6254 | 660 | %Sft | 41276.4
13 | Pacca brick work in other then building in cement sand morter ratio 1:6 (S.I.No.7(I-e)/P-21) |  | 1245 | 12346.65 | %Cft | 153715.7925
14 | Cement plaster 1:6 upto 12 ft height 1/2" thick. (S.I.No.13-c/P-51) |  | 11186 | 2206.6 | %Sft | 246830.276
15 | Cement plaster 1:4 upto 12 ft height 3/8" thick (S.I.No.11-a/P-51) |  | 11186 | 2197.52 | %Sft | 245814.5872
16 | Cement plaster 1:4 upto 12 ft height 3/4" thick. (S.I.No.11-c/P-51) |  | 701 | 3015.76 | %Sft | 21140.4776
17 | Extra labour rate for making cement plaster pattas/bend width not less then 6" wide with fine finishing as directed by Engineer Incharge. |  | 1072 | 19.36 | P.Rft | 20753.92
18 | Cement pointing struck joints on walls 1:2 (S.I.No.19/P-52) |  | 4963 | 1287.44 | %Sft | 63895.6472
19 | First class deodar wood wrought joinery in doors and windows etc fixed in position I/c chawkhats, holdfasts hinges, iron tower bolts, handles and cords with hooks etc deodar panelled or panelled and glazed or fully glazed 1-3/4" thick. (S.I.No.7b/P-57) |  | 434 | 902.93 | P.Sft | 391871.62
20 | P/L 2" thick CC 1:2:4 topping I/c surface finishing and dividing into panells (S.I.No.16/P-41) | a) 2" Thick | 7062 | 3275.5 | %Sft | 231315.81
|  | b) 3" Thick | 1768 | 4482.11 | %Sft | 79243.7048
21 | Two coats of Bitumen laid hot using 34 lbs for %Sft over roof and blinded with sand at one Cft per %Sft (S.I.No 13/P-34) |  | 7062 | 1887.4 | %Sft | 133288.188
22 | Making Notice Board with cement (S.I.No. 1/P-984) |  | 160 | 58.11 | P.Sft | 9297.6
23 | Providing fixing G.I. frame chowkats of size 7"x2" or 4-1/2"x3" for door using 20 gauge G.I. sheet i/c welded hinges and fixing at site with necessary holds fasts filling with cement sand slury of ratio 1:6 & repairing the jambs the cost also i/c all carriage tools and plants used making and fixing etc complete.(S.I.No. 29/P-92). |  | 50 | 228.9 | P/Rft | 11445
24 | S/F in position iron/steel grill of 3/4"x1/4" size flat iron of approved design i/c painting 3 coats etc complete (weight not to be less than 3.7 lbs sq. foot of finished grill (S.I.No. 26/P-92) |  | 9 | 180.5 | P.Sft | 1624.5
25 | P/F iron steel griil door with angle iron frame of 1 1/2"x 1 1/2"x 1/4" and flat iron of 3/4"x1/4" with approved design and locking arrangement embded in Masonary as per instructions of Engineer Incharge. (S.I.No. 31/P-93) |  | 107 | 231.6 | P.Sft | 24781.2
26 | M/F steel grated door with 1/16" thick sheeting I/c angle iron frame 2"x2"x3/8"&3/4" square bars 4" centre to centre with locking arrangement.(S.I.No. 24/P-91). |  | 60 | 726.72 | P.Sft | 43603.2
27 | Laying floor of approved coloured glazed tiles 1/4" thick laid in white cement and pigment on a bed of 3/4" thick CM 1:2 (S.I.No. 25/P-42) |  | 131 | 27747.06 | %Sft | 36348.6486
28 | Glazed tiles dado 1/4" thick laid in pigment over 1:2 cement sand mortor 3/4" thick i/c finishing (S.I.No.38/P-44) |  | 396 | 28299.3 | %Sft | 112065.228
29 | P/L HALA or pattern tiles glazed 8"x8"x1/4" on floor or wall facing in required colour and pattern of STILE specification jointed in white cement and pigment over a base of 1:2 grey cement morter 3/4" thick i/c washing and filling of joints with slurry of white cement and pigment in desired shape with finishing cleaning and cost of wax polish etc. complete i/c cutting tiles to proper profile.(S.I.No.61/P-47) |  | 696 | 34520.31 | %Sft | 240261.3576
30 | P/F 3/8" thick marble tiles of approved quality and colour and shades size 8" x 4"x/6" x 4" in dado stricking anf facing removal /trucking of existing Plaster surface etc. Over 1/2" thick base of cement mortar 1:3 setting of tiles in slurry of white cement over mortar base including filling the joints and washing the tiles with white cement slurry. curring, cleaning, finishing and (I) for new Work (S.I.No. 68/P-48) |  | 500 | 186.04 | P.Sft | 93020
31 | Cement concrete plain i/c placing compacting, finishing and curing, complete (i/c screening & washing of stone aggregate without shuttring ratio 1:2:4. (S.I.No.5(f)/P-15). |  | 709 | 14429.25 | %Cft | 102303.3825
32 | Colour wah two coats.(S.I.No.25/P-53) |  | 4963 | 859.9 | %Sft | 42676.837
33 | Primary coat of chalk distemper.(S.I.No:23/53). |  | 21429 | 442.75 | %Sft | 94876.8975
34 | Distempering three coats.(S.I.No:24/P-53). |  | 21429 | 1079.65 | %Sft | 231358.1985
35 | Painting new surface ( c) painting door and windows any type three coats. (S.I.No.4-c/P-67). |  | 868 | 2116.41 | %Sft | 18370.4388
36 | Painting old surface ( c) painting door and windows any type two coats. (S.I.No.4-c/P-66). |  | 716 | 1160.06 | %Sft | 8306.0296
37 | Painting old surface ( c) painting guard bars, gates iron bars gratings, railings I/c standard bracess (etc) and similar open work two coats.(S.I.No.4d/P-68). |  | 219 | 677.6 | %Sft | 1483.944
38 | Galvanized wire gauze fixed to chowkats with 3/4" deodar strips and screws (S.I.No: 14 (d)/P-59) |  | 312 | 190.72 | P.Sft | 59504.64
Total :- | [5 empty] | 5454748.7907
NON-SCHDULE ITEM
1 | P/L & floor of Verona marble tiles of size 12" x 12 " x3/4" fine dressed on the surface without winding set in white cement laid over 3/4" thick bed of 1:2 grey cement mortar setting tiles with grey cement slurry, jointing and washing the tiles with slurry of white cement and pigment to match the colour of tiles, i/c cutting, grinding, rubbing and polishing etc. complete i/c cutting tiles to proper profile (R.A). |  | 3293 | 310.43 | P.Sft | 1022245.99
Total :- | [5 empty] | 1022245.99
Part-B (i) (W/S & S/F)
1 | P/F squating type white glazsed earthen ware W.C. pan with I/c cost of flushing cistern with internal fitting and flush pipe with bend and making requisite number of holes in walls plinth & floor for pipe connections & making good in cement concrete 1:2:4. (a) W.C. pan of not less than 23" clear opening between flushing rims and 3 gallons flushing tank (i) with 4@ dia C.I. trape. (S.I.No.1(b-i)/P-1). |  | 4 | 4802.6 | P.No: | 19210.4
2 | P/F 6"x2" or 6"x3" C.I floor trap of the approved self cleaning designe with a C.I screwed down gratting with or without a vent arm complete with & I/c making requisite number of holes in walls plinth & floor for pipe connection & making good in cement concrete 1:2:4 (S.I.No. 20/P-6). |  | 5 | 2024.43 | P.No: | 10122.15
3 | Providing and fixing 4" dia C.I Soil & vent pipes I/c cutting and fitting and extra painting to match the colour of building ( S.I.No.1/P-09) |  | 34 | 333.29 | P.Rft | 11331.86
4 | Providing and fixing 4" Dia C.I terminal guard I/c extra painting to match the colour of thebuilding.(S.I.No.11/P-10) |  | 4 | 389.7 | Each | 1558.8
5 | Providing and fixing 4" x4" x4 dia C.I branch of the required degree with access door. Rubber washer 3/8" thick and builts & nuts and extra painting to match the colour of the building.(S.I.No.5/P-09) |  | 4 | 702.6 | Each | 2810.4
6 | S/F Consealed tee-stop cock of superior quality with cp head 1/2" dia (S.I. No.12-b/P-18). |  | 8 | 889.46 | P.No: | 7115.68
7 | Cancealed C.P fitting or superior quality for tiles Bath room (a) S.F concealed bib cock of superior quality with C.P head 1/2" dia (S.I.No.13-a/ P-19). |  | 9 | 1109.46 | Each | 9985.14
8 | P/F 24"x18" lav: bassin in white glazed earthen were complete with and i/c the cost of CI or WI cantilever bracktes 6" built into walls, painted white in two coats after a primary coat of red lead paint a pair of 1/2" dia rubber plug & chrome plate brass chain 1-1/4" dia malloable iron or brass unions and making requisite number of holes in walls, plinth & floor for pipe connection and making good in cement concrete 1:2:4 (Standard pattern). ( S.I.No.8/P-3 ). |  | 1 | 4253.9 | P.No: | 4253.9
9 | Add extra labour for P/F of earthen were padestal white or coloured glazed (Foreign or equivalent) ( S.I.No.9/P-3) |  | 1 | 938.47 | P.No: | 938.47
10 | S/F swan type piller cock of superior quality single c.p head 1/2" dia. ( S . I . No . 16 (a) / P - 19 ) |  | 1 | 795 | P.No: | 795
11 | Providing chambers 9"x6" (i/s demensions) x 24" deep for stop cocks and valves etc with 4-1/2" thick burnt back masonary wall in 1:6 cement mortor 6" thick C.C 1:4:8 in foundation 2" thick cement plaster 1:3 C.M to all inside walls surfaces and to top 1" thick C.C1:2:4 flooring complete with cast iron hinged cover and frame 9"x6" (inside) clear opeing (wt: 1/2 Qr) etc fixed in cement concerete 1:2:4 i/c curring, excavation back filling & disposal of earth etc complete. (S.I.No: 3/P-20). |  | 1 | 2233.02 | Each | 2233.02
12 | Constructing manhole or inspection chamber for the required diameter of circular sewer and 3'-6" (1067 mm) depth with walls of B.B in cement sand mortar 1:3 cement plastered 1:3, 1/2" thick, inside of walls and 1" (25 mm) thick over benching and channel i/c fixing C.I manhole cover with frame of clear opening 1-1/2' x 1-1/2' (457x457 mm) of 1.75 cwt. (88.9 kg) embaded in plain C.C 1:2:4 & fixing 1" (25 mm) dia M.S steps 6" (150 mm) wide projecting 4" (102 mm) from the face of wall at 12" (305 mm) C/C duly painted etc. complete as per standared specification & Drawing (S.I.No: 01/P-46). |  | 1 | 14748 | Each | 14748
13 | P/F handle valves (China) (S.I.No.5-i/P-17). | a) 1/2" dia | 2 | 200.42 | Each | 400.84
|  | b) 3/4" Dia. | 2 | 271.92 | Each | 543.84
14 | Supplying & fixing fiber glass tank of approved quality and desing and wall thickness as specified I/c cost of nuts, bolts and fixing in plateform of cement concrete 1:3:6 and making connections for in let out let & over flow inlet outlet flow pipes etc. complete (250 Galons) .(S.I.No.3(c)/P-21) | 500 Gallons | 1 | 37505.42 | Each | 37505.42
|  | 350 Gallons | 1 | 30773.42 | Each | 30773.42
15 | Providing R.C.C pipes with collars class "B" and digging the trenches to required depth and fixing in position I/c cutting fitting and jointing with maphalt composition & cement mortar 1:1 and testing with water pressure to a head of 4 feet above the top of the highest pipe & refilling with excavted staff 6" dia R.C.C pipes class "B" (S.I.No.2-b/P-23) |  | 124 | 146.57 | P.Rft | 18174.68
16 | Providing G.I. Pipes specials and clamps etc I/c fixing cutting & fitting I/c cost of breaking through walls and floor making good etc painting two coats after cleaning the pipe etc with white zink paint with pigment to match the colour of the building & testing with water to a pressure head of 200 ft: and handling (S.I.No.1-ii/P-14).
|  | a) 3/4" Dia. | 346 | 86.36 | P.Rft: | 29880.56
|  | b) 1/2" Dia. | 149 | 73.21 | P.Rft: | 10908.29
17 | Providing PVC Pipes of Class "D" (equivalent) in trenches I/c cutting fitting and jointing with "Z" joints with one rubber ring I/c testing with water to a head of 122 meters or 400 feet (25 mm) 1" dia (S.I.No.3/P-23). (PHE) |  | 800 | 28 | P.Rft | 22400
Total :- | [5 empty] | 235689.87
NON-SCHEDULE ITEM.
1 | P&F water pimping set 1/2 H.P Mono Block single phase 220 volts with1"x1" -1/4" suction and delivery 50 ft head i/c making C.C 1:3:6 plate form of required size and fixing with nuts and bolts (local made) (R.A). |  | 1 | 14417.7 | Each | 14417.7
Total :- | [5 empty] | 14417.7
| SUB-ENGINEER |  |  | ASSISTANT ENGINEER
EDUCATION WORKS SUB-DIVISION
BADIN

## Estimate
ESTIMATE.
Name of Work:-
ADP-316 REHABILITATION, IMPROVEMENT/RENOVATION & PROVISION FOR MISSING FACILITIES IN EXISTING SECONDARY/HIGHER SECONDARY SCHOOLS IN DISTRICT BADIN AT GBHS GHULAM HUSSAIN PARHIAR, TALUKA & DISTRICT BADIN
1 | Dismentling CC reinforced seperating reainforcement from
concrate cleaning and straightning the same(S.I.No.20/P-10)
a) | Tower | 1x15.0x19.08x0.50 | 143
b) | Off: Block | 1x44.17x17.58x0.50 | 388
| C/Rooms | 1x116.58x31.37x0.50 | 1829
| Offset | 1x23.75x4.0x0.50 | 48
| CR Beam | 1x5x20.25x0.75x2.0 | 152
| B/Plate | 1x5x2x2.50x1.13x0.50 | 14
| W/Chajja | 1x10x3.50x1.50x0.33 | 17
| Secine Hall R/Slab | 1x25.25x43.37x0.50 | 548
| Hall Beam | 1x2x22.25x0.75x1.50 | 50
| B/Plate | 1x2x2x2.50x1.13x0.50 | 6
| O.H.Tank T/Slab | 1x15.0x6.50x0.33 | 32
| " " B/Slab | 1x15.0x6.50x0.50 | 49
| Lav: Lint: | 1x15.0x0.75x0.75 | 8
| Lav: Slab | 1x17.0x8.50x0.50 | 72
| M.Gate Col: | 1x2x1.50x1.50x6.0 | 27
3240
|  | Total (a+b) | 3383 | Cft | 5445 | %Cft | Rs: | 184204.35 | /-
2 | Dismentling brick work in cement or lime morter(S.No.13/P-10)
a) | Tower | 1x2x(19.08+12.0)x0.75x8.0 | 373
b) | CR B/Side L/W | 1x2x46.25x1.13x3.0 | 314
| " " " | 1x1x20.25x1.13x3.0 | 69
| CR S/Wall | 1x2x18.0x1.13x3.0 | 122
| Draft Walls | 1x6x7.0x0.75x3.0 | 95
| Secine Hall | 1x2x30.0x1.13x2.50 | 170
| O.H.Tank Walls | 1x2x(15.0+5.0)x0.75x4.0 | 120
| C/Wall | 1x260.0x0.37x5.0 | 481
| C/Wall Pillers | 1x43x0.75x0.37x5.0 | 60
1431
|  | Total ( a + b ) = | 1804 | Cft | 1285.63 | %Cft | Rs: | 23192.7652 | /-
3 | Dismentling CC 1:2:4 plain (S.I.No.19-c/P-10)
a) | Flooring.
| C/Room | 1x4x22.0x18.0x0.25 | 396
| " " | 1x1x18.0x22.0x0.25 | 99
| Ver: | 1x(100.0+10.58)x7.0x0.25 | 194
| Office | 1x12.0x10.0x0.25 | 30
| Office | 1x12.0x16.0x0.25 | 48
| Entrence | 1x12.0x18.50x0.25 | 56
| Secine Hall | 1x20.0x30.0x0.25 | 150
| " " ver: | 1x20.0x7.0x0.25 | 35
| D/Jamb | 1x6x4.0x1.25x0.25 | 6
| " " | 1x2x3.50x1.25x0.25 | 2
| G.Lav: | 1x3x4.0x5.0x0.25 | 15
| Passage | 1x14.25x3.0x0.25 | 11
|  |  | 1042 | Cft | 3227.5 | %Cft | Rs: | 33630.55 | /-
4 | Removing cement or lime platser(S.I.No.53/P-13)
| CR I/Side | 1x4x2x(22.0+18.0)x3.0 | 960
| CR I/Side | 1x2x(18.0+22.0)x3.0 | 240
| Ver: " | 1x2x(100.0+10.50)x3.0 | 664
| Office | 1x2x(12.0+10.0)x(8.50+8.25)/2 | 369
| " | 1x2x(12.0+16.0)x(11.25+11.50)/2 | 637
| W/Room | 1x2x(7.0+4.50)x(11.25+11.50)/2 | 273
| Entrence | 1x2x(12.0+18.50)x(11.25+11.50)/2 | 694
| Secine Hall | 1x2x(20.0+30.0)x3.0 | 300
| " " Ver: | 1x2x20.0x3.0 | 120
| Ver: FS O/Side | 1x41.17x(11.50+11.25)/2 | 468
| Ver: FS O/Side | 1x2x17.58x(11.50+11.25)/2 | 400
| Ver: FS O/Side | 1x2x36.42x11.50 | 838
| Ver: FS O/Side | 1x2x10.0x(11.50+11.25)/2 | 227
| G.Lav: | 1x3x2x(4.0+5.0)x7.50 | 405
6595
Deduction
| Door | 1x5x4.0x3.0 | 60
| Door | 1x2x3.0x3.0 | 18
| Door | 1x3x2.50x7.50 | 53
| Ver: Opp: | 1x6x7.0x5.0 | 210
341
| Net Qty: | 6595.0 ( -) 341.0 = | 6254 | Sft | 121 | %Sft | Rs: | 7567.34 | /-
5 | Scraping ordinary distemper, oil bound distmper or paint
on walls ( S.I.No.54-b /P-13 )
| CR I/Side | 1x4x2x(22.0+18.0)x(8.0+8.25)/2 | 2600
| " " | 1x2x(18.0+22.0)x(8.0+8.25)2 | 650
| Ver: | 1x2x(110.58+7.0)x(8.25+8.50)/2 | 1969
| Secine Hall | 1x2x(20.0+30.0)x8.50 | 850
| " " Ver: | 1x2x20.0x8.50 | 340
| Lav: | 1x2x(5.0+4.50)x5.0 | 95
6504
Deduction
| Door | 1x5x4.0x7.0 | 140
| Door | 1x2x3.0x7.0 | 42
| Windows | 1x21x3.0x4.0 | 252
| Ver: Side Opp: | 1x2x7.0x5.0 | 70
504
| Net Qty: | 6504.0 ( -) 504.0 = | 6000 | Sft | 226.88 | %Sft | Rs: | 13612.8 | /-
6 | Excavation in foundation of building briges and other structure I/c dagbelling
dreesing around the structure with excavated earth watering a dramming lead upto
one chain and lift upto 5 feet.(S.I.No.18/P-4).
| Path to Building | 1x2x108.75x1.0x1.50 | 163
| " Lav: | 1x2x60.0x1.0x1.50 | 180
| S.Tank | 1x8.0x8.0x5.0 | 320
|  |  | 663 | Cft | 3176.25 | 0%Cft | Rs: | 2105.8538 | /-
7 | Cement concrete or stone ballast 1-1/2" to 2" gauge ratio 1:5:10.
(S.I.No:- 4/P-14).
| Path to Building | 1x2x108.75x1.0x0.50 | 109
| " Lav: | 1x2x60.0x1.0x0.50 | 60
| " U/Bed | 1x108.75x12.0x0.50 | 563
| " Lav: U/Bed | 1x60.0x3.50x0.50 | 105
| S.Tank | 1x8.0x8.0x0.50 | 32
|  |  | 869 | Cft | 8694.95 | %Cft | Rs: | 75559.1155 | /-
8 | Pacca brick work in foundation & plinth in cement sand martor .
ratio 1:6 (S.I.No: 4 ie/P-19)
| Path toe wall | 1x2x108.75x0.75x2.50 | 408
| " Lav: | 1x2x60.0x0.75x2.50 | 225
| S.Tank | 1x2x(7.50+6.0)x0.75x5.0 | 101
| C/Wall Plinth Raising | 1x413.0x0.75x0.75 | 232
|  |  | 966 | Cft | 11948.36 | %Cft | Rs: | 115421.1576 | /-
9 | R.C.C. work I/c all labour and material execpt the cost of steel reinforcement and its
labour for bending and binding which will be paid sperately. This rate also I/c all kinds
of moulds lifting shuttering curing rendering and finishing the exposedsurface (I/c screening
and washing of shingle)(a) R.C.work in roof slab,beams columns rafts lintels and other
structural members laid in situe or precast laid in position complete in all respect(I) Ratio
1:2:4 90 lbs cement 2 Cft sand 4 Cft shingle 1/8" to 1/4" gauge.(S.I.No.6/P-15).
a) | Tower | 1x15.0x19.08x0.46 | 132 | Cft | 349.1 | P.Cft | Rs: | 46081.2 | /-
b) | Off: Block | 1x44.17x17.58x0.46 | 357
| C/Rooms | 1x116.58x31.37x0.46 | 1682
| Offset | 1x23.75x4.0x0.46 | 44
| CR Beam | 1x5x20.25x0.75x2.0 | 152
| B/Plate | 1x5x2x2.50x1.13x0.50 | 14
| W/Chajja | 1x10x3.50x1.50x0.33 | 17
| Secine Hall R/Slab | 1x25.25x43.37x0.46 | 504
| Hall Beam | 1x2x22.25x0.75x1.50 | 50
| B/Plate | 1x2x2x2.50x1.13x0.50 | 6
| O.H.Tank T/Slab | 1x15.0x6.50x0.33 | 32
| O.H.Tank B/Slab | 1x15.0x6.50x0.50 | 49
| Lav: Lint: | 1x15.0x0.75x0.75 | 8
| Lav: Slab | 1x17.0x8.50x0.46 | 66
| S.Tank Cover | 1x7.50x7.50x0.50 | 28
| P.Beam C/Wall | 1x413.0x0.75x0.50 | 155
| C/Wall Col: | 1x59x0.75x0.75x4.50 | 149
|  |  | 3313 | Cft | 337 | P.Cft | Rs: | 1116481 | /-
10 | Fabrication of mild steel reinforcement for cement concrete i/c cutting bending
laying in position making joints and fastening i/c cost of binding wire (also i/c removal
of rust from bars) (S.I.No:8/P-16).
| a) Tor Steel | R.C.C x 5.50 = 3445.0 x 5.50 | 169.17 | Cwt | 5001.7 | P. Cwt | Rs: | 846137.589 | /-
112 112
11 | Pacca brick work in ground floor in cement sand martor ratio 1:6 .
( S.I. No.5/P-22)
i | Qty Same as item No. 02 (b) |  | 1431 | Cft | 12674.36 | %Cft | Rs: | 181370.0916 | /-
F.Floor
ii | Qty Same as item No. 02 (a) |  | 373 | Cft | 13112.99 | %Cft | Rs: | 48911.4527 | /-
12 | Applying floating coat of cement 1/32" thick (S.No. 14/P-52)
| Qty: same as item No.4 |  | 6254 | Sft | 660 | % Sft | Rs: | 41276.4 | /-
13 | Pacca brick work in other then building in cement sand morter
ratio 1:6 (S.I.No.7(I-e)/P-21)
| C/Wall | 1x413.0x0.75x4.50 | 1394
Deduction
| CW Col: | 1x59x0.75x0.75x4.50 | 149
| Net Qty: | 1394.0 - 149.0 = | 1245 | Cft | 12346.65 | %Cft | Rs: | 153715.7925 | /-
14 | Cement plaster 1:6 upto 12 ft height 1/2" thick. (S.I.No.13-c/P-51)
a) | Qty same item No: 13 |  | 6254
| Tower I/Side | 1x2x(12.0+18.50)x8.0 | 488
| Draft Wall | 1x6x2x7.0x3.0 | 252
| O.H.T O/Side | 1x2x(15.0+6.50)x4.0 | 172
| C/Wall I/Side | 1x413.0x(4.50+0.75) | 2168
| " Plinth | 1x2x413.0x1.25 | 1033
10367
b) | S.Tank I/Side | 1x2x(6.0+6.0)x5.0 | 120
| " " O/Side | 1x2x(7.50+7.50)x1.50 | 45
| O.H T I/Side | 1x2x(13.50+5.0)x4.0 | 148
313
c) | Path Toe Wall | 1x2x108.75x1.50 | 326
| " Lav: | 1x2x60.0x1.50 | 180
506
|  | Total (a + b+c ) = | 11186 | Sft | 2206.6 | % Sft | Rs: | 246830.276 | /-
15 | Cement plaster 1:4 upto 12 ft height 3/8" thick. (S.I.No.11-a/P-51)
a) | Qty: same as item No.14 (a). |  | 10367
b) | Qty: same as item No.14 (b). |  | 313
c) | Qty: same as item No.14 (c). |  | 506
|  |  | 11186 | Sft | 2197.52 | % Sft | Rs: | 245814.5872 | /-
16 | Cement plaster 1:4 upto 12 ft height 3/4" thick. (S.I.No.11-c/P-51)
a) | CR Sides | 1x2x19.33x0.50 | 19
| CR B/Side | 1x2x46.42x0.50 | 46
| CR B/Side Offset | 1x2x4.0x0.50 | 4
| CR B/Side | 1x20.75x0.50 | 10
| Corner | 1x4x0.50x11.0 | 22
| " | 1x4x0.50x11.0 | 22
| Windows | 1x14x4.0x0.50 | 28
| Windows | 1x14x2x0.50x3.67 | 51
| Tower B/S | 1x15.50x0.50 | 8
| Tower Sides | 1x2x20.0x0.50 | 20
| Corner | 1x2x2x0.50x8.0 | 16
| Sc: Hall Sides | 1x2x32.25x0.50 | 32
| " : B/Side | 1x1x22.25x0.50 | 11
| Lav: B/Side | 1x15.0x0.50 | 8
| " Sides | 1x2x6.50x0.50 | 7
| Corner | 1x2x2x0.50x7.50 | 15
| Lav: Vent: | 1x3x3.0x0.50 | 5
| " " Vert: | 1x3x2x0.50x1.50 | 5
| C/Wall O/S Patta | 1x413.0x0.50 | 207
536
b) | S/Tank I/Side | 1x2x(6.0+6.0)x5.0 | 120
| S/Tank O/Side | 1x2x(7.50+7.50)x1.50 | 45
165
|  | Total ( a + b ) = | 701 | Sft | 3015.76 | % Sft. | Rs: | 21140.4776 | /-
17 | Extra labour rate for making cement plaster pattas/bend width not less
then 6" wide with fine finishing as directed by Engineer Incharge.
| Qty: same as item No.16(a) / 0.50 = 536.0/0.50 = |  | 1072 | Rft | 19.36 | P.Rft | Rs: | 20753.92 | /-
18 | Cement pointing struck joints on walls 1:2 (S.I.No.19/P-52)
| CR Side | 1x2x19.33x(11.25+11.0)/2 | 430
| CR B/Side | 1x2x46.42x(11.25+11.0)/2 | 1033
| CR B/Side | 1x2x4.0x(11.25+11.0)/2 | 89
| CR B/Side | 1x20.75x11.0 | 228
| Sc: Hall B/Side | 1x21.25x10.50 | 223
| " " Sides | 1x2x31.25x10.50 | 656
| Lav: | 1x(6.50+15.00+6.50)x7.50 | 210
| Tower B/S | 1x12.50x7.50 | 94
| Tower Sides | 1x2x19.0x7.50 | 285
| C/Wall O/S | 1x413.0x4.50 | 1859
5107
Deduction.
| Windows | 1x12x3.0x4.0 | 144
| Net Qty: | 5107.0 - 144.0 = | 4963 | Sft | 1287.44 | % Sft | Rs: | 63895.6472 | /-
19 | First class deodar wood wrought joinery in doors and windows etc fixed in
position I/c chawkhats, holdfasts hinges, iron tower bolts, handles and cords
with hooks etc deodar panelled or panelled and glazed or fully glazed
1-3/4" thick. (S.I.No.7b/P-57) (Shutters).
| CR Door | 1x5x4.0x7.0 | 140
| " Window | 1x15x3.0x4.0 | 180
| Off: Door | 1x1x3.50x7.0 | 25
| " Window | 1x3x3.0x4.0 | 36
| Lav: Door | 1x3x2.50x7.0 | 53
|  |  | 434 | Sft | 902.93 | P.Sft | Rs: | 391871.62 | /-
20 | P/L CC 1:2:4 topping I/c surface finishing and dividing into
panells (S.I.No.16/P-41)
a) | 2" thick O/Roof
| Off: Block | 1x44.17x17.58 | 777
| C/Rooms | 1x116.58x31.37 | 3657
| Offset | 1x23.75x4.0 | 95
| Tower | 1x15.0x19.08 | 286
| Sc: Hall | 1x25.25x43.37 | 1095
| Lav: Slab | 1x17.0x8.50 | 145
Plinth Protection
| Ver: F/Side | 1x2x35.63x3.0 | 107
| C/R + Ver: Sides | 1x2x28.37x3.0 | 85
| C/R B/Side | 1x2x46.25x4.0 | 370
| " " | 1x20.25x4.0 | 81
| Off: Sides | 1x2x17.13x3.0 | 103
| " F/Side | 1x2x17.75x3.0 | 107
| Sc: Hall | 1x2x25.63x3.0 | 154
|  |  | 7062 | Sft | 3275.5 | %Sft | Rs: | 231315.81 | /-
b) | 3" thick.
| Path to Bldg: | 1x108.75x13.50 | 1468
| Path to Lav: | 1x60.0x5.0 | 300
|  |  | 1768 | Sft | 4482.11 | %Sft | Rs: | 79243.7048 | /-
21 | Tow coast of bitumen laid 34 Lbs over hot using over roof and blinded with sand at one
cft per %Sft (S.I.No.13/P-41).
| Qty: same as item No.20 (a) |  | 7062 | Sft | 1887.4 | % Sft | Rs: | 133288.188 | /-
22 | Making notice board made with cement (S.I.No.1/P-94)
| C/Room. I/S. | 1x5x8.0x4.0 | 160 | Sft | 58.11 | P.Sft. | Rs: | 9297.6 | /-
23 | Providing fixing G.I. frame chowkats of size 7"x2" or 4-1/2"x3" for door using 20 gauge G.I.
sheet i/c welded hinges and fixing at site with necessary holds fasts filling with cement sand
slury of ratio 1:6 & repairing the jambs the cost also i/c all carriage tools and plants used
making and fixing etc complete.(S.I.No. 29/P-92).
| Lav: Door | 1x3x(7.0+2.50+7.0) | 50 | Rft | 228.9 | P/Rft | Rs: | 11445 | /-
24 | S/F in position iron/steel grill of 3/4"x1/4" size flat iron of approved design i/c
painting 3 coats etc complete (weight not to be less than 3.7 lbs sq. foot of
finished grill (S.I.No. 26/P-92)
| Lav: Vent: | 1x3x2.0x1.50 | 9 | Sft | 180.5 | P.Sft | Rs: | 1624.5 | /-
25 | P/F iron steel griil door with angle iron frame of 1 1/2"x 1 1/2"x 1/4" and flat iron
of 3/4"x1/4" with approved design and locking arrangement embded in Masonary
as per instructions of Engineer Incharge. (S.I.No. 31/P-93)
| Ver: Ent: Door | 1x12.0x8.0 | 96
| Moter Room Door | 1x2.75x4.0 | 11
|  |  | 107 | Sft | 231.6 | P.Sft | Rs: | 24781.2 | /-
26 | M/F steel grated door with 1/16" thick sheeting I/c angle iron frame 2"x2"x3/8"&3/4"
square bars 4" centre to centre with locking arrangement.(S.I.No. 24/P-91).
| C/Wall M/Gate. | 1x10.0x6.0 | 60 | Sft | 726.72 | P.Sft. | Rs: | 43603.2 | /-
27 | Laying floor of approved coloured glazed tiles 1/4" thick laid in white cement and
pigment on a bed of 3/4" thick CM 1:2(S.I.No. 25/P-42)
| HM Lav: | 1x5.0x4.0 | 20
| G.Lav: | 1x3x4.0x5.0 | 60
| Passage | 1x14.25x3.0 | 43
| D/Jambs | 1x4x2.50x0.83 | 8
|  |  | 131 | Sft | 27747.06 | % Sft | Rs: | 36348.6486 | /-
28 | Glazed tiles 1/4" thick dado jointed in white cement and laid over 1:2 CSM
3/4" thick i/c finishing (S.I.No.38/P-44 )
| HM Lav: | 1x2x(5.0+4.0)x5.0 | 90
| G.Lav: | 1x3x2x(4.0+5.0)x5.0 | 270
| Passage | 1x2x14.25x5.0 | 71
| " S/Wall | 1x3.0x5.0 | 15
446
Deduction
| Bath Door | 1x4x2.50x5.0 | 50
| Net Qty: | 446.0 - 50.0 = | 396 | Sft | 28299.3 | % Sft | Rs: | 112065.228 | /-
29 | P/L HALA or pattern tiles glazed 8"x8"x1/4" on floor or wall facing
in required colour and pattern of STILE specification jointed in
white cement and pigment over a base of 1:2 grey cement morter
3/4" thick i/c washing and filling of joints with slurry of white cement
and pigment in desired shape with finishing cleaning and cost of wax
polish etc. complete i/c cutting tiles to proper profile.(S.I.No.61/P-47)
| Ver: FS O/Side | 1x41.17x11.0 | 453
| Ver: FS O/Side | 1x2x36.42x11.46 | 835
1288
Deduction
| Ver: Opp: | 1x2x4x7.0x8.0 | 448
| " Main Opp: | 1x12.0x8.0 | 96
| Office Window | 1x2x2x3.0x4.0 | 48
592
| Net Qty: | 1288.0 ( - ) 592.0 = | 696 |  | 34520.31 | %Sft | Rs: | 240261.3576 | /-
30 | P/F 3/8" thick marble tiles of approved quality and colour and shades
size 8" x 4"x/6" x 4" in dado stricking anf facing removal /trucking
of existing Plaster surface etc. Over 1/2" thick base of cement mortar
1:3 setting of tiles in slurry of white cement over mortar base including
filling the joints and washing the tiles with white cement slurry.
curring, cleaning, finishing and (I) for new Work (S.I.No. 68/P-48)
| C/Room | 1x4x2x(22.0+18.0)x0.50 | 160
| " " | 1x2x(18.0+22.0)x0.50 | 40
| Ver: | 1x2x(100.0+10.58)x0.50 | 111
| Office | 1x2x(12.0+10.0)x0.50 | 22
| Staff Office | 1x2x(10.0+16.0)x0.50 | 26
| Water Room Walls | 1x2x(7.0+4.0)x5.0 | 110
| Entrence | 1x2x(12.0+18.50)x0.50 | 31
|  |  | 500 | Sft | 186.04 | P.Sft | Rs: | 93020 | /-
31 | Cement concrete plain i/c placing compacting, finishing and curing,
complete (i/c screening & washing of stone aggregate without
shuttring ratio 1:2:4. (S.I.No.5(f)/P-15).
| C/Room | 1x4x22.0x18.0x0.17 | 269
| " " | 1x1x18.0x22.0x0.17 | 67
| Ver: | 1x(100.0+10.58)x7.0x0.17 | 132
| Office | 1x12.0x10.0x0.17 | 20
| Office | 1x12.0x16.0x0.17 | 33
| Entrence | 1x12.0x18.50x0.17 | 38
| Secine Hall | 1x20.0x30.0x0.17 | 102
| " " ver: | 1x20.0x7.0x0.17 | 24
| D/Jamb | 1x6x4.0x1.25x0.17 | 5
| " " | 1x2x3.58x1.25x0.17 | 2
| G.Lav: | 1x3x4.0x5.0x0.17 | 10
| Passage | 1x14.25x3.0x0.17 | 7
|  |  | 709 | Cft | 14429.25 | %Cft | Rs. | 102303.3825
32 | Colour wah two coats.(S.I.No.25/P-53)
| Qty: same asitem No.18 |  | 4963 | Sft | 859.9 | % Sft | Rs: | 42676.837 | /-
33 | Primary coat of chalk under distemper (S.I.No.23/P-53)
| Qty: same asitem No.05 |  | 6000
| Qty: same asitem No.14 (a) |  | 10367
| Qty: same asitem No.16 (a) |  | 536
| C/Room Ceilings | 1x4x22.0x18.0 | 1584
| " " | 1x1x18.0x22.0 | 396
| C/R Beam Sides | 1x5x2x18.0x1.50 | 270
| Ver: | 1x(100.0+10.58)x7.0 | 774
| Office | 1x12.0x10.0 | 120
| Office | 1x12.0x16.0 | 192
| Water Room | 1x7.0x4.0 | 28
| Entrence | 1x12.0x18.50 | 222
| Sc: Hall | 1x20.0x30.0 | 600
| " " Beam/Side | 1x2x2x20.0x1.50 | 120
| " " Ver: | 1x20.0x7.0 | 140
| HM Lav: | 1x5.0x4.0 | 20
| G.Lav: | 1x3x4.0x5.0 | 60
|  |  | 21429 | Sft | 442.75 | % Sft | Rs: | 94876.8975 | /-
34 | Distempering three coats (S.I.No.24/P-53 )
| Qty: same asitem No.24 |  | 21429 | Sft | 1079.65 | % Sft | Rs: | 231358.1985 | /-
35 | Painting new surface painting to doors and windows any type i/c edges 3 coats
( S.I.No.5-c/P-67)
| 2xQty: same as item No. 18 = 2 x 434.0 = |  | 868 | Sft | 2116.41 | %Sft | Rs: | 18370.4388 | /-
36 | Painting old surface painting to doors and windows any type i/c edges 2 coats
( S.I.No.4-c/P-67)
| C/R Door | 1x3x2x4.0x7.0 | 168
| Office Door | 1x2x3.50x7.0 | 49
| C/R Window | 1x12x2x3.0x4.0 | 288
| Sc: Hall Door | 1x2x4.0x7.0 | 56
| Windows | 1x5x2x3.0x4.0 | 120
| HM Lav: | 1x2x2.50x7.0 | 35
|  |  | 716 | Sft | 1160.06 | %Sft | Rs: | 8306.0296 | /-
37 | Painting old surface ( c) painting guard bars, gates iron bars gratings, railings I/c
standard bracess (etc) and similar open work two coats.(S.I.No.4d/P-68).
| C/R W/Grill | 1x20x2.50x3.50 | 175
| Sc: Hall " | 1x5x2.50x3.50 | 44
|  |  | 219 | Sft | 677.6 | %Sft | Rs: | 1483.944 | /-
38 | Galvanized wire gauze fixed to chowkats with 3/4" deodar strips and
screws (S.I.No: 14 (d)/P-59)
| C/R Windows | 1x15x3.0x4.0 | 180
| Office " | 1x5x3.0x4.0 | 60
| Sc: Hall Wind: | 1x5x3.0x4.0 | 60
| Vent: | 1x4x2.0x1.50 | 12
|  |  | 312 | Sft | 190.72 | P.Sft | Rs: | 59504.64 | /-
[5 empty] | G.Total:- |  | Rs: | 5454748.7907 | /-
VERONA MARBLE TILES (NON-SCHDULE ITEM)
1 | P/L & floor of Verona marble tiles of size 12" x 12 " x3/4" fine dressed on the surface
without winding set in white cement laid over 3/4" thick bed of 1:2 grey cement mortar
setting tiles with grey cement slurry, jointing and washing the tiles with slurry of white
cement and pigment to match the colour of tiles, i/c cutting, grinding, rubbing and
polishing etc. complete i/c cutting tiles to proper profile (R.A).
| C/Room | 1x4x22.0x18.0 | 1584
| " " | 1x1x18.0x22.0 | 396
| Ver: | 1x(100.0+10.58)x7.0 | 774
| Office | 1x12.0x10.0 | 120
| Staff Office | 1x10.0x16.0 | 160
| D/Jambs | 1x2x3.50x1.25 | 9
| Water Room | 1x7.0x4.0 | 28
| Entrence | 1x12.0x18.50 | 222
|  |  | 3293 | Sft | 310.43 | P.Sft | Rs: | 1022245.99 | /-
[5 empty] | TOTAL:- |  | Rs: | 1022245.99 | /-
PART- B (W/S & S/F) .
1 | P/F squating type white glazsed earthen ware W.C. pan with I/c cost of flushing cistern
with internal fitting and flush pipe with bend and making requisite number of holes in
walls plinth & floor for pipe connections & making good in cement concrete 1:2:4.
(a) W.C. pan of not less than 23" clear opening between flushing rims and 3 gallons
flushing tank (i) with 4@ dia C.I. trape.(S.I.No.1(b-i)/P-1).
| Comm: Lav | 1x4.0 | 4 | Nos: | 4802.6 | P/No. | Rs. | 19210.4 | /-
2 | P/F 6"x2" or 6"x3" C.I floor trap of the approved self cleaning designe with a C.I screwed
down gratting with or without a vent arm complete with & I/c making requisite number
of holes in walls plinth & floor for pipe connection & making good in cement concrete
1:2:4 (S.I.No. 20/P-6).
| H.M Lav: | 1x1 | 1
| Com: Lav: | 1x4 | 4
|  |  | 5 | Nos: | 2024.43 | P.No | Rs. | 10122.15 | /-
3 | Providing and fixing 4" dia C.I Soil & vent pipes I/c cutting and fitting and extra painting
to match the colour of building ( S.I.No.1/P-09)
| H.M Lav: | 1x10.0 | 10
| Com: Lav: O/S | 1x4x6.0 | 24
|  |  | 34 | Rft | 333.29 | P.Rft | Rs. | 11331.86 | /-
4 | Providing and fixing 4" Dia C.I terminal guard I/c extra painting to match the colour
of thebuilding.(S.I.No.11/P-10)
| Lav: O/S | 1x4 | 4 | Each | 389.7 | Each | Rs. | 1558.8 | /-
5 | Providing and fixing 4" x4" x4 dia C.I branch of the required degree with access
door. Rubber washer 3/8" thick and builts & nuts and extra painting to match the
colour of the building.(S.I.No.5/P-09)
| Lav: to O/S | 1x4 | 4 | Each | 702.6 | Each | Rs. | 2810.4 | /-
6 | S/F Consealed tee-stop cock of superior quality with cp head 1/2" dia (S.I. No.12-b/P-18).
| Com: Lav: I/S | 1x8 | 8 | Nos: | 889.46 | P.No | Rs. | 7115.68 | /-
7 | Cancealed C.P fitting or superior quality for tiles Bath room (a) S.F concealed bib cock
of superior quality with C.P head 1/2" dia (S.I.No.13-a/ P-19).
| Lav: I/S | 1x5 | 5
| Lav: O/S | 1x4 | 4
|  |  | 9 | Nos: | 1109.46 | P.No | Rs. | 9985.14 | /-
8 | P/F 24"x18" lav: bassin in white glazed earthen were complete with and i/c the cost of CI or WI cantilever bracktes 6" built into walls, painted white in two coats after a primary coat of red lead paint a pair of 1/2" dia rubber plug & chrome plate brass chain 1-1/4" dia malloable iron or brass unions and making requisite number of holes in walls, plinth & floor for pipe connection and making good in cement concrete 1:2:4 (Standard pattern). ( S.I.No.8/P-3 ).
| H.M Lav: | 1x1 | 1 | Nos: | 4253.9 | P.No | Rs. | 4253.9 | /-
9 | Add extra labour for P/F of earthen were padestal white or coloured glazed
(Foreign or equivalent) ( S.I.No.9/P-3)
| H.M Lav: | 1x1 | 1 | Nos: | 938.47 | P.No | Rs. | 938.47 | /-
10 | S/F swan type piller cock of superior quality single c.p head 1/2" dia.
( S . I . No . 16 (a) / P - 19 )
| H.M Lav: | 1x1 | 1 | Nos: | 795.3 | P.No | Rs. | 795.3 | /-
11 | Providing chambers 9"x6" (i/s demensions) x 24" deep for stop cocks
and valves etc with 4-1/2" thick burnt back masonary wall in 1:6 cement
mortor 6" thick C.C 1:4:8 in foundation 2" thick cement plaster 1:3 C.M
to all inside walls surfaces and to top 1" thick C.C1:2:4 flooring complete
with cast iron hinged cover and frame 9"x6" (inside) clear opeing
(wt: 1/2 Qr) etc fixed in cement concerete 1:2:4 i/c curring, excavation
back filling & disposal of earth etc complete. (S.I.No: 3/P-20).
| Lav: O/S | 1x1 | 1 |  | 2233.02 | Each | Rs. | 2233.02 | /-
12 | Constructing manhole or inspection chamber for the required diameter of circular
sewer and 3'-6" (1067 mm) depth with walls of B.B in cement sand mortar 1:3
cement plastered 1:3, 1/2" thick, inside of walls and 1" (25 mm) thick over benching
and channel i/c fixing C.I manhole cover with frame of clear opening 1-1/2' x 1-1/2'
(457x457 mm) of 1.75 cwt. (88.9 kg) embaded in plain C.C 1:2:4 & fixing 1" (25 mm)
dia M.S steps 6" (150 mm) wide projecting 4" (102 mm) from the face of wall at 12"
(305 mm) C/C duly painted etc. complete as per standared specification & Drawing
(S.I.No: 01/P-46).
| Lav: O/S | 1x1 | 1 |  | 14748 | Each | Rs. | 14748 | /-
13 | P/F handle valves (China) (S.I.No.5-i/P-17).
i) | 1/2" dia
| Lav: O/S | 1x2 | 2 | Each | 200.42 | Each | Rs. | 400.84 | /-
ii) | 3/4" dia
| Lav: O/S | 1x2 | 2 | Each | 271.92 | Each | Rs. | 543.84 | /-
14 | Supplying & fixing fiber glass tank of approved quality and desing and wall thickness as
specified I/c cost of nuts, bolts and fixing in plateform of cement concrete 1:3:6 and
making connections for in let out let & over flow inlet outlet flow pipes etc. complete
(S.I.No.3(c)/P-21)
a) | 500 Gallons
| O/H Tank | 1x1 | 1 | Each | 37505.42 | P.Each | Rs. | 37505.42 | /-
b) | 350 Gallons | 1x1 | 1 | Each | 30773.42 | P.Each | Rs. | 30773.42 | /-
15 | Providing R.C.C pipes with collars class "B" and digging the trenches to required depth
and fixing in position I/c cutting fitting and jointing with maphalt composition & cement
mortar 1:1 and testing with water pressure to a head of 4 feet above the top of the
highest pipe & refilling with excavted staff 6" dia R.C.C pipes class "B" (S.I.No.2-b/P-23)
| Lav: to O/S | 1x4x6.0 | 24
| O/S to S/Tank | 1x5x20.0 | 100
|  |  | 124 | Rft | 146.57 | P.Rft | Rs. | 18174.68 | /-
16 | Providing G.I. Pipes specials and clamps etc I/c fixing cutting & fitting I/c cost of
breaking through walls and floor making good etc painting two coats after cleaning
the pipe etc with white zink paint with pigment to match the colour of the building &
testing with water to a pressure head of 200 ft: and handling .(S.I.No.1-ii/P-14).
(a) | 3/4" Dia.
| O/S to Lav: | 1x346.0 | 346 | Rft | 86.36 | P.Rft | Rs. | 29880.56 | /-
(b) | 1/2" Dia.
| Lav: I/S | 1x149.0 | 149 | Rft | 73.21 | P.Rft | Rs. | 10908.29 | /-
17 | Providing PVC Pipes of Class "D" (equivalent) in trenches I/c cutting fitting
and jointing with "Z" joints with one rubber ring I/c testing with water to a head
of 122 meters or 400 feet (25 mm) 1" dia (S.I.No.3/P-23). (PHE)
| Bore to Motor | 1x800.0 | 800 | Rft | 28 | P.Rft | Rs: | 22400 | /-
[5 empty] | TOTAL:- |  | RS: | 235690.17 | /-
Non-Schedule Item
1 | P&F water pimping set 1/2 H.P Mono Block single phase 220 volts with1"x1" -1/4"
suction and delivery 50 ft head i/c making C.C 1:3:6 plate form of required size and fixing
with nuts and bolts (local made) (R.A).
| Water Pump. | 1x1 | 1 | Each | 14417.7 | Each. | Rs: | 14417.7 | /-
[5 empty] | TOTAL:- |  | RS: | 14417.7 | /-
CERTIFICATE
Certified that I have prepared this estimate under the supervision of Assistan Engineer
Education works Sub-Division Badin on the basis of drawing & design supplied to me for items
identified by the Assistant Engineer. The rate provided in this estimate are from composite
schedule of Rates & sanctioned rate analysis.
SUB-ENGINEER
Certified that this estimate has been prepared by the Sub-Engineer under my supervision
for the items identified by me which are prepared for the execution. Further certified that
the quantities provided in this estimate are correct.
ASSISTANT ENGINEER
`EDUCATION WORKS SUB-DIVISION
BADIN