## CIVIL SCHED - B MOLAHDAD LATTI
SCHEDULE -B
NAME OF WORK:- |  | UP-GRADUATION OF PRIMARY SCHOOL TO MIDDLE SCHOOL @ G.B.P.S MOLAH DAD LATHI, KEAMARI TOWN AT DIVISION KARACHI ( A.D.P. NO. 224 / 2016-17 ).
S:# | DESCRIPTION OF ITEM |  |  |  | QTY | RATE | UNIT |  |  | AMOUNT
1 | Excavation in foundation of building and other structure I/c degebeiling dressing refilling around structure with excavatede earth watering and ramming lead upto once chain & lift upto 5"feet.(S:1#18/P:No:4)
|  | 10919 | Cft |  | 3176.25 | %0Cft |  |  | Rs. | 34681.4737
2 | Dry rammed brick or stone ballast 1/2 to 2" guage.(S.I.No:2/P-17)
|  | 1615 | Cft |  | 13051.5 | %Cft |  |  | Rs. | 210781.725
3 | Cement concrete brick or stone balast 1-1/2" to 2" guage ratio 1:4:8: (P-17/S# 4-b)
|  | 2109.5 | Cft |  | 9416.28 | %Cft |  |  | Rs. | 198636.4266
4 | P/L 1:3:6 c.c solid block masonary walls set in 1:6:cement sand mortor in plinth & foundation I/c racking out joints and curing etc complete (P-22/S # 21)
|  | 848.22 | Cft |  | 14268.53 | %Cft |  |  | Rs. | 121028.5252
5 | Reinforced cement concrete work including all labour and material except the cost of steel reinforcement and its labour for bending and binding which will be paid seperately. This rate also includes all kinds of forms moulds, lifting shuttering curing rendering and finishing the exposed surface (including screening and washing of shingle. ( A ) R.C. work in roof slab, beams coloumns rafts, lintels and other structural members laid in situ or precast laid in position complete in all respect. ( i ) Ratio 1:1- 1/2 :3 (S.I.# 6-a-ii page18)
|  | 7160.44 | Cft |  | 309.78 | PCft |  |  | Rs. | 2218161.1032
6 | Fabrication of reinforcement for cement concrete i/c cutting, bending, laying in position, making joints and fastenings including cost of binding wire (also includes removal of rust from bars).(S.I.No 7/P-18)
|  | 447.53 | Cwt |  | 5001.7 | P.Cwt |  |  | Rs. | 2238410.801
7 | Providing and laying 1:3:6 cement concrete solid block masonary wall 6" and below in thickness set in 1:6 cement mortor in ground floor super structure including racking out joints & curring etc, complete. (S.I.NO.23/P-22)
|  | 2938.5 | Cft |  | 15771.01 | %Cft |  |  | Rs. | 463431.1288
8 | Earth for slush or daldal I/C dewatering..(S.I.NO:16/P-4)
|  | 10919 | Cft |  | 2420 | %0Cft |  |  | Rs. | 26423.98
9 | Providing and laying single per layer of polythene sheet 0.13 mm thick for water proffing as per specification and instruction of Engineer Incharge.(P-44/S # 38)
|  | 3200 | Cwt |  | 10.7 | P.Sft |  |  | Rs. | 34240
10 | Bitumen coating to plastered or cement concrete surface.(P-77/S # 9)
|  | 952 | Sft |  | 778.09 | %Sft |  |  | Rs. | 7407.4168
11 | Cement Plaster 1:4 upto 20'height© 3/4" thick. (S.I # 13-c Page #58)
| 15402 | Sft |  |  | 3015.76 | %Sft |  |  | Rs. | 464487.3552
12 | Making notice board made with cement plaster 1/2" thick wide finishing 1" wide beadind
| 200 | Sft |  |  | 28.86 | P-Sft |  |  | Rs. | 5772
13 | Providing and laying 2" thick topping cement (1:2:4) including surface finishing and dividing into panels
| 3607 | Sft |  |  | 3275.5 | %Sft |  |  | Rs. | 118147.285
14 | P/F G.I.frames / chowkhats of size 7"x2" or 4-1/2x3" for door using 20 guage G.I.sheet i/c welded hinges and fixing at site with necessary hold fasts filling with cement sand slurry of ratio 1:6 and repairing the jambs. The cost also i/c also i/c all carriage tools and plants used in making and fixing.
| 196 | Rft |  |  | 228.9 | P.Rft |  |  | Rs. | 44864.4
15 | P/F G.I.frames / chowkhats of size 7"x2" or 4-1/2x3" for Window using 20 guage G.I.sheet i/c welded hinges and fixing at site with necessary hold fasts filling with cement sand slurry of ratio 1:6 and repairing the jambs. The cost also i/c also i/c all carriage tools and plants used in making and fixing.
| 488 | Rft |  |  | 240.5 | P.Rft |  |  | Rs. | 117364
16 | Earth work compaction (soft, ordinary or hard soil) Laying earth in 6" layers leveling dressing & watering for compaction etc,complete(S #NO: 13-b/P-3)
| 5347.5 | Cft |  |  | 756 | %0Ctf |  |  | Rs. | 4042.71
17 | Earth work compaction (soft, ordinary or hard soil)(S #NO:13-C-ii/P-3).Ordinary soil.
| 5347.5 | Sft |  |  | 263 | %0Cft |  |  | Rs. | 1406.3925
18 | Two coats or bitumen laid hot using 34 lbs for %Sft over roof & blinded with sand at one Cft per % Sft.(S.I # 13 Page # 40).
| 3607 | Sft |  |  | 1887.4 | %Sft |  |  | Rs. | 68078.518
19 | P/F with sunkus iron per screws wooden Archatrave approved Rft design/shape having with not less than 2-1/2" inches as directred by Engineer Incharge
| 336 | Rft |  |  | 49.97 | P-Rft |  |  | Rs. | 16789.92
20 | R.C.C Spout I/c fixing in position 2-1/2"x5"(P-21/S.# 13)
| 10 | Nos |  |  | 261.25 | Each |  |  | Rs. | 2612.5
21 | White washing three coats.(P-60/S # 26-c)
| 1286 | Sft |  |  | 829.95 | %Sft |  |  | Rs. | 10673.157
22 | Primary coat of chalk under distemper
| 15402 | Sft |  |  | 442.75 | %Sft |  |  | Rs. | 68192.355
23 | First class deador wood wrought joinery in door and window etc fixed in position including chowkhates holds fasts hinges iron tower bolts chocks cleats handles and cords with hocks etc Deacor panelled and glazed.(b) 1- 3/4"thick. (Only Shutters)
| 607 | Sft |  |  | 902.93 | P.Sft |  |  | Rs. | 548078.51
24 | Preparing the surface and painting with matt finish paint of approved make to old matt finish surface.(old surface) three coats. (S.I 37 P-55 )
| 11146 | Sft |  |  | 3444.38 | % Sft |  |  | Rs: | 383910.5948
25 | Distemper 3 coats (S.I # 24-b Page # 60)
| 3607 | Sft |  |  | 1079.65 | %Sft |  |  | Rs. | 38942.9755
26 | Painting New surface painting door and window any type three coat.(P-76/S # 4-a)
| 3607 | Sft |  |  | 2116.41 | %Sft |  |  | Rs. | 76338.9087
27 | M/F steel grated door complete with locking arrangement angle iron frame 2"x2"x3/8" and 3/4' square bars 4" centre with locking arrangement.(P-97/S. #.24)
| 85 | Sft |  |  | 726.72 | P.Sft |  |  | Rs. | 61771.2
28 | Erection and removal of centering for R.c.c. of plain cement concrete works of Deadar wood (2nd class) for Vertical.(P/18/S:# 19-b)
| 1791.36 | Sft |  |  | 3127.41 | %Sft |  |  | Rs: | 56023.1718
29 | Cement concrere plain i/c placing compacting finishing and curring complete i/c screening and washing of stone aggregate without shuttering 1:3:6: (P-16 / S # 5-h)
| 1811.36 | Cft |  |  | 12595 | %Cft |  |  | Rs: | 228140.792
30 | Prparing the surface and painting with Weather Coat i/c rubbing the surface with rubbing brick / sand paper filling the voids with chalk / plaster of paris and then painting with weather coat approved make. ( S.I No. 38 A P - No. 56 ).
| 4408 | Sft |  |  | 2567.95 | % Sft |  |  | Rs: | 113195.236
31 | Providing and laying tiles glazed 6" x 6" x 1/4 " on floor or wall facing in required colour & pattern of STILE specification jointed in white cement and pigment over a base of 1:2 grey cement mortar 3/4" thick i/c washing and filling of joints with slaurry of white cement and pigment in desired shape with finishing cleaning and cost of wax polish etc.Complete i/c cutting tiles to proper profile.(P-47/S # 60)
| 580 | Sft |  | 30509.77 |  | %.Sft |  | ` | Rs: | 176956.666
32 | Laying floor of approved coloured glazed tiles 1/4"thick in white cement and pigment on a bed of 3/4"thick cement mortar 1:2:complete. (P-43/25)
| 798 | Sft |  | 27747.06 |  | %.Sft |  |  | Rs: | 221421.5388
33 | Glazed tiles dado 1/4" thick laid in pigment over 1:2:cement sand motor 3/4" thick I/c finishing (S.I 38 P-50 )
| 132 | Sft |  | 28299.3 |  | %Sft |  |  | Rs: | 37355.076
34 | P/F 3/8" thick marble tiles of approved quality and colour and shade size 8"x4" / 6"x4" in dado skirting and facing removal / tucking of existing plaster surface etc, Over 1/2" thick base of cement mortar 1:3: setting of tiles in slurry of white cement over mortar base i./c filling the joints and washing the tiles with white cement slurry , currint finishing cleaning and ploishig etc complete. ( P-49/S # 68-i ) For new works.
| 140 | Sft |  |  | 186.04 | P-Sft |  |  | Rs: | 26045.6
35 | Supplying & Fixing in position Aluminium channels framing for hinged Window or Alcop made with 5 mm thick tined glass glazing ( Belgium ) & Alpha ( Japan ) locks i/c hadles stopper etc ( S.I No. 83-b Page No. 114 ).
| 72 | Sft |  |  | 1647.69 | P-Sft |  |  | Rs: | 118633.68
36 | Supplying & Fixing in position Aluminium channels framing for hinged Door or Alcop made with 5 mm thick tined glass glazing ( Belgium ) & Alpha ( Japan ) locks i/c hadles stopper etc ( S.I No. 83-b Page No. 108 ).
| 28 | Sft |  |  | 1450.76 | P-Sft |  |  | Rs: | 40621.28
37 | P/L 3" thick topping cement concrete (1:2:4) including surface finising and dividing into panels.(S.I # 16-d page # 46)
| 1286 | Sft |  |  | 4411.82 | %Sft |  |  | Rs. | 56736.0052
[8 empty] | Total Schedule Items |  | 8659791
Add: Premium: % Above / Below / At Par Rs:
| Premium Quoted by the Contractor: | [6 empty] | G.Total Rs:
_______________% Above / Below / At Par
( Signature of Contractor)
NON-SCHEDULE ITEMS
1 | P/F floor for marble tiles of botesina verona or badal block 12"x12" fine dressed on the surface without winding set in white cement laid over 1" thick bed of 1:2: one lime two sand setting the tiles with grey cement slurry.Jointing and washing the tiles with sulrry of white cement and pigment to match the colour of tiles i/c cutting grinding, rulbbing and chemical polishing etc complete i/c cutting tiles to proper profile.(R.A)
| 440 | Sft |  |  | 301 | P.Sft |  |  | Rs: | 132440
2 | P/L New earth filling from out side sources i/c watering compacting in 9" thick layer as director engineer incharge ( LQR ).
|  | 5347.5 | Cft |  | 16 | P.Cft |  |  | Rs. | 85560
3 | P/F procelence the glazed and polished 24"x 24" on floor or wall facing in required colour and patter in white cement sand pigment over a base of 1:2: grey cement mortar 3/4" thick i/c washing and filling or joints with slurry of white cement and pigment in desired shape with finishing cleaning and cost of wax polish etc, complete i/c cutting tiles to proper profile (R.A)
| 2732 | Sft |  |  | 265 | P.Sft |  |  | Rs: | 723980
4 | Difference of S/R Cement. (R.A)
| 2133.36 | Nos |  |  | 75 | P.Bags |  |  | Rs. | 160002
[6 empty] | Total Non-Schedule Items |  |  |  | 1101982
( Signature of Contractor)

## WS & SW MOLAHDAD LATHI
SCHEDULE - B
PART ( B ) (W/S & S/W)
UP-GRADUATION OF PRIMARY SCHOOL TO MIDDLE SCHOOL @ G.B.P.S MOLAH DAD LATHI, KEAMARI TOWN AT DIVISION KARACHI ( A.D.P. NO. 224 / 2016-17 ).
S.NO. | DESCRIPTION OFITEM | QUANTITY |  | RATE | UNIT | AMOUNT
SCHEDULE ITEMS
1 | P/F squating type white glazed earthen were W.C.pan 9" with low level flushing cistern 3 gallons capacity (ICL IFC design) i/c making requisite No of holes in walls plinth and floor and making good as finished originality also i/c the cost of C.I.trap and C.I.thumble (P/1-1,a).
|  | 4 | Nos | 5044.6 | Each | Rs. | 20178.4
2 | P/F flate back lipped from urinal basin ( of not base than 17" in height ) of white glazed earthen was were complete with & i/c the cast of 1 Gallan C.I automatic flashing system with fittings apart cock C.I or w/i brackets standard flash pipe with fitting standar wast pipe ( Enamaled iron ) connection complete requesited number of hors in walls plinth and floor or pipe conection and making good in cement concrete 1:2:4 (P/3-S.I 7).
|  | 1 | Nos | 4440.7 | Each | Rs. | 4441
3 | P/F 24" x 18" lavatory basin in white colour glazed earthen ware (ICL IFC) design with & i/c the cost of all finishing accessaries 1-1/2" dia rubber plug, chrome plated brass chain 1-1/4" dia malleable iron or brass unions earthen ware padestal of matching colour of similar making also i/c the cost of making holes in plinth floor wall etc and making good as dinished originality (P/3-8).
|  | 3 | Nos | 4253.7 | Each | Rs. | 12761
4 | Add extra for labour for providing & fixing of earthen ware pedestal white or coloured glazed (Standard patterns) (P/3-9).
|  | 4 | Nos | 938.47 | Each | Rs. | 3754
5 | P/F 6"x2" or 6" x 3" C.I.floor trap of approved self cleaning design with a C.I.screwed down grating with a or without a vent arm complete with & i/c making requisite numnbner of holes in walls, plinth & floor for pipe connections & making good in c.c.1:2:4.(P-6/20)
|  | 4 | Nos | 2042.43 | Each | Rs. | 8170
6 | P/F chrome plated brass tower rail complete with brackets fixing on wooden cleats with 1" long C.P. brass screws (b) superior pattern(P/7-1,b).
|  | 5 | Nos | 1412.95 | Each | Rs. | 7065
7 | P/F 15" x 12" bevelled edge mirror of belgium glass complete with 1/8" thick hard board C.P.screw fixed to wooden pleat (b) superior pattern (P/7-3,b)
|  | 5 | Nos | 2047.76 | Each | Rs. | 10239
8 | P/F handle valve (China) .(P17/5)
| 1/2" dia | 10 | Nos | 200.42 | Each | Rs. | 2004
| 1" dia | 10 | Nos | 365.42 | Each | Rs. | 3654
| 1-1/4" dia | 10 | Nos | 475.42 | Each | Rs. | 4754
9 | S/F water pumping set 1 H.P.with 1400 RPM single phase 220 Volts 2" x 1.5" x 1.5.
|  | 1 | Nos | 22000 | Each | Rs. | 22000
10 | S/F soap tray made of plastic of superior quality.(P-7/6)
|  | 5 | Nos | 169.4 | Each | Rs. | 847
11 | Constructing manhole or inspecting chamber for the required dia of circular sewer and 3'-6" depth with walls B.B in cement mortar 1:3 plastered 1:3 1/2" thick inside of walls and 1" thick over benching and channel i/c R.C.C. manhole cover etc complete in all respect complete i/c angle iron frame all respect complete.
|  | 4 | Nos | 14748.2 | Each | Rs. | 58993
12 | Providing chambers 15" x 9" (inside dimensions) x 24" deep for house meters with 6" thick c.c.1:3:6 block set on 1:6 cement mortor 6" thick c.c.1:4:8 in foundation 1/2" thick cement plaster 1:3 C.M.to all inside wall surface and to top 1" thick c.c.1:2:4 flooring complete with hinged cast iron cover and frame 15" x 9" inside clear opening wt 1" Qr etc fixed in c.c.1:2:4 i/c curing excvation back filling & disposal of earth etc complete (P/17-2).
|  | 4 | Nos | 4905.67 | Each | Rs. | 19623
13 | P/F cancelled stop cock of superior quality with crystal head 1/2" dia (P/15-13,b).
|  | 15 | Nos | 509.74 | Each | Rs. | 7646
14 | P/F long bib cock of superior crystal head with C.P.head 1/2" dia (P/15-15,b).
|  | 15 | Nos | 1384.24 | Each | Rs. | 20764
15 | Supplying and Fixing in position C.P bib cock 1/2" (P/16-S.I 2).
| 1/2" dia | 15 | Nos | 150.92 | Each | Rs. | 2264
| 3/4" dia | 15 | Nos | 348.92 | Each | Rs. | 5234
15
16 | S/F jet shower with rod of superior quality with C.P.head 1/2" dia (P/15-17).
|  | 5 | Nos | 1142.42 | Each | Rs. | 5712
17 | S/F swan type piller cock of superior quality single C.P.head 1/2" dia
|  | 5 | Nos | 877.8 | Each | Rs. | 4389
18 | S/F Fiber Glass Tank of approved quality & design & wall thickness as specified i/c cost of nuts bolts & fixing in plateform of C.C.1:3:6 & making connections for inlet & over flow pipe etc complete (500 gallons).
|  | 2 | Nos | 37505.42 | Each | Rs. | 75011
19 | P/F Europen white glazed earthen ware down w.c.pan complete.
|  | 2 | Nos | 5339.4 | Each | Rs. | 10679
20 | P/F steel singh stainles local make complete with cast iron or wrought iron brackets 6 inches build in wall 1-1/2" c.p buber pluge chorm plated brass chain 1-1/2" c.p brass waste with 1-1/2" P.V.C waste pipe & making requesite number of holes in wall & floor for pipe connection & making good in ceement concrete 1:2:4. ( S.I 19 B P- 6 )
| 36" x 18" local make ( Standard pattern ) | 1 | Nos | 5162.3 | Each | Rs. | 5162
21 | S/F Surgical pillar cock with elbow action c.p rate etc complete. ( S.I 21 P - 19 ).
| Lab | 1 | Nos | 6358 | Each | Rs. | 6358
22 | Providing R.C.C.pipe with collars of class "A" and digging the trencle to required depth & fixing in postion l/c cuttin g,fitting & jointing with maxphalt composition & C.M.1:1 and testing with water pressure to a head of 4ft above the top of the building.
| 4" dia pipe | 300 | Rft | 146.57 | P.Rft | Rs. | 43971
| 6" dia pipe | 300 | Rft | 199.25 | P.Rft | Rs. | 59775
| 9" dia pipe | 230 | Rft | 250.6 | P.Rft | Rs. | 57638
|  | Total Schedule items |  |  |  |  | 483086.4
Add: Premium: % Above / Below / At Par Rs:
Premium Quoted by the Contractor: |  |  | G.Total Rs:
_______________% Above / Below / At Par
( Signature of Contractor)
NON SCHEDULE ITEMS :.
1 | P/F "U" P.V.C pipe of schedule 40 of Nepro plastic for waswte and vent pipe i/c cutting and fitting jointing special "U" P.V.C cement soulation as approved directed by D.O.Incharge (R.A).
| 4" dia | 15 | Rft | 324.39 | P.Rft | Rs. | 4866
| 6" dia | 15 | Rft | 400 | P.Rft | Rs. | 6000
2 | P/F "U" P.V.C tee 4" dia i/c fitting jointing with special "U" P.V.C cement soulation as pproved and directed by D.I.Incharge (R.A).
|  | 15 | Nos | 650 | Each | Rs. | 9750
3 | P/F "U" P.V.C Elbow 4" dia i/c fitting jointing with special "U" P.V.C cement soulation as approved and directed by D.I.Incharge (R.A).(90 Degree).
|  | 15 | Nos | 395.34 | Each | Rs. | 5930
4 | P/F "U" P.V.C Socket 4" dia i/c fitting jointing with special "U" P.V.C cement soulation as approved and directed by D.I.Incharge (R.A).
|  | 15 | Nos | 305.14 | Each | Rs. | 4577
5 | P/F "U" P.V.C cross 4" dia i/c fitting jointing with special "U" P.V.C cement soulation as approved and directed by D.I.Incharge (R.A).
|  | 15 | Nos | 2449.37 | Each | Rs. | 36741
6 | P/F "U" P.V.C "Y" tee 4" dia i/c fitting jointing with special "U" P.V.C cement soulation as approved and directed by D.I.Incharge (R.A).
|  | 15 | Nos | 945.78 | Each | Rs. | 14187
7 | P/F "U" P.V.C male thread adopter i/c fitting jointing with special "U" P.V.C cement soulation as approved and directed by D.I.Incharge (R.A).
|  | 15 | Nos | 573.3 | Each | Rs. | 8600
8 | P/F "U" P.V.C female thread adopter i/c fitting jointing with special "U" P.V.C cement soulation as approved and directed by D.I.Incharge (R.A).
|  | 15 | Nos | 690 | Each | Rs. | 10350
9 | P/F P.V.C Nepro make of Schedule 40 in/c cutting fitting complete in/c the cost of breaking through walls and roof and making good with c.c and testing with water to pressure head of 200 ft and handling etc complete (R.A).
| 1/2" dia | 15 | Rft | 45 | P.Rft | Rs. | 675
| 3/4" dia | 15 | Rft | 58.91 | P.Rft | Rs. | 884
| 1" dia | 15 | Rft | 91.68 | P.Rft | Rs. | 1375
10 | P/F P.V.C socket of schedule 40 in/c fitting etc complete as directed by D.O.Incharge (R.A).
| 1/2" dia | 15 | Nos | 37.8 | Each | Rs. | 567
| 3/4" dia | 15 | Nos | 45.8 | Each | Rs. | 687
| 1" dia | 15 | Nos | 55.48 | Each | Rs. | 832
11 | P/F P.V.C Elbow of Schedule 40 of 90 degree in/c fitting etc complete as directed by D.O.incharge (R.A).
| 1/2" dia | 15 | Nos | 54.95 | Each | Rs. | 824
| 3/4" dia | 15 | Nos | 75.79 | Each | Rs. | 1137
| 1" dia | 15 | Nos | 140.25 | Each | Rs. | 2104
12 | P/F P.V.C union of schedule 40 in/c fitting etc complete as directed by D.O.Incharge (R.A).
| 1/2" dia | 15 | Nos | 350.88 | Each | Rs. | 5263
| 3/4" dia | 15 | Nos | 381.13 | Each | Rs. | 5717
| 1" dia | 15 | Nos | 471.88 | Each | Rs. | 7078
13 | P/F P.V.C bush of schedule 40 in/c fitting etc complete as directed by D.O.Incharge (R.A).
| 1/2" dia | 15 | Nos | 64.34 | Each | Rs. | 965
| 3/4" dia | 15 | Nos | 85.8 | Each | Rs. | 1287
| 1" dia | 15 | Nos | 140.8 | Each | Rs. | 2112
14 | P/F P.V.C clamp of schedule 40 in/c fitting etc complete as directed by D.O.Incharge (R.A).
| 1/2" dia | 15 | Nos | 5.83 | Each | Rs. | 87
| 3/4" dia | 15 | Nos | 10.56 | Each | Rs. | 158
| 1" dia | 15 | Nos | 10.36 | Each | Rs. | 155
15 | P/F P.V.C END cap of schedule 40 in/c fitting etc complete as directed by D.O.Incharge (R.A).
| 1/2" dia | 15 | Nos | 225.06 | Each | Rs. | 3376
| 3/4" dia | 15 | Nos | 229.9 | Each | Rs. | 3449
| 1" dia | 15 | Nos | 375.16 | Each | Rs. | 5627
16 | P/F P.V.C conceled stop cock 1/2" dia of schedule 40 in/c fitting etc complete as approved by the D.O.Incharge (R.A).
|  | 15 | Nos | 290.73 | Each | Rs. | 4361
17 | P/F P.V.C Elbow 45 degree Schedule 40 in/c fitting etc complete as directed by D.O.incharge (R.A).
| 1/2" dia | 15 | Nos | 69.03 | Each | Rs. | 1035
| 3/4" dia | 15 | Nos | 89.65 | Each | Rs. | 1345
| 1" dia | 15 | Nos | 154.66 | Each | Rs. | 2320
18 | P/F P.V.C male thread adoptoer of schedule 40 in/c fitting etc complete as directed by D.O.incharge (R.A).
| 1/2" dia | 15 | Nos | 44.99 | Each | Rs. | 675
| 3/4" dia | 15 | Nos | 61.7 | Each | Rs. | 926
| 1" dia | 15 | Nos | 130.9 | Each | Rs. | 1964
19 | P/F P.V.C Tee of schedule 40 in/c fitting etc complete as directed by D.O.Incharge (R.A).
| 1/2" dia | 15 | Nos | 109.67 | Each | Rs. | 1645
| 3/4" dia | 15 | Nos | 136.29 | Each | Rs. | 2044
| 1" dia | 15 | Nos | 160.49 | Each | Rs. | 2407
20 | P/F P.V.C female thread adoptoer of schedule 40 in/c fitting etc complete as directed by D.O.incharge (R.A).
| 1/2" dia | 15 | Nos | 244.75 | Each | Rs. | 3671
| 3/4" dia | 15 | Nos | 260.7 | Each | Rs. | 3911
| 1" dia | 15 | Nos | 350.9 | Each | Rs. | 5264
|  |  | Cost of Non Sch: Items |  |  |  | 176928
( Signature of Contractor)