## Schedule
BILL OF QUANTITIES
Discription and Rate of Items based on Composite Schedule of Rates
NAME OF WORK :- RENOVATION BEAUTIFICATION OF LANCE DOWN BRIDGE & ILLUMINATION OF AYOUB BRIDGE, SATIYAN JO ASTAN SUKKUR.
Item No. | Quantities | Description of item to be executed at site | Rate | Units | Amount
Part- A New Schedule Item 2012
1 | 2000 | Providing & laying (MAIN or SUB MAIN) PVC insulated with size 2-7/.052 (10 mm2) copper conductor in 1’’ dia PVC conduit on surface (S.I.No:6 P- No:1). | 428 | P.Mtr | 856000
2 | 2000 | Providing & laying (MAIN or SUB MAIN) PVC insulated with size 2-7/.044 copper conductor in ¾’’ dia PVC conduit recessed in the wall or column as required. (S.I.No:11 P- No:2) | 341 | P.Mtr | 682000
3 | 1629 | 14. Providing & laying (MAIN or SUB MAIN) PVC insulated size 2-7/.064 (16mm2) copper conductor in ¾’’ dia PVC conduit recessed in the wall or column as required. (S.I.No:14 P- No:2) | 641 | P.Mtr | 1044189
4 | 30 | Providing & fixing circuit breaker 6,10,15,20, 30,40,50 & 63amp SP (TB-5S) on prepared board as required (S.I.No:202 P- No:30) | 916 | P.No | 27480
5 | 5 | Providing & fixing circuit breaker 3,5,10,15,20 & 30amp TP (XS-30NS[NB]) on prepared board as required (S.I.No:202 P- No:30) | 5301 | P.No | 26505
6 | 5 | Providing & fixing circuit breaker 15,20, 30,40,50 & 60amp TP (XE-100CS[CB]) on prepared board as required. (S.I.No:206 P- No:31) | 5521 | P.No | 27605
7 | 5 | Providing & fixing DP I/C change over switch 500volts 500amp on a prepared board | 40126 | P.No | 200630
8 | 2 | Providing & fixing circuit breaker 125,150,200 & 225amp TP (XS-225NS) on prepared board as required. (CSI No. 208 Page No.31). | 25541 | P.No | 51082
9 | 100 | Providing & laying (MAIN or SUB MAIN) PVC insulated &PVC sheeted with 4 core copper conductor 600/1000 volts size 35mm2 | 2529 | P.Mtr | 252900
10 | 8 | 135. Providing & fixing of MS hexagonal pole as per following specification to be fixed on pre-cast foundation with help of hydraulic crane & manual labour.40ft long with dia of pole at the top 4`` & bottom 12`` Wall thickness 6mmm Base plate 24``×24``×1`` Stiffener 12``×6``× ½`` 8 nos. Holes 6 nos.Making window in the pole required size with LN key provisionTwo coats red oxide as rust preventive Two coats oil paint as per site requirement & instruction of EI. (S.I.No:135 P- No:17) | 109843 | P.No | 878744
11 | 8 | Providing & fixing of MS tabular pole as following specification to be fixed on pre-cast foundation with the help of hydraulic crane & manual labour 20ft-(6`` dia) × 5.5ft (5`` dia) × 5.5ft (4`` dia) = 31ft wall thickness 8 SWG Base plate 18`` × 18`` × ¾ `` Hole 4 no’s stiffeners 4 nos. 9 ½``× 4 ½`` × ½`` Making window in the pole required size with LN key provision Two coats red oxide (2 coat) as rust preventive & Of required oil paint (2 coat) as per site requirement & instruction of EI (S.I.No:132 P- No:16) | 36697 | P.No | 293576
12 | 14 | Providing & fixing of street light 2000 watts(HPIT) having 2000w lamp, choke, capacitor, igniter & internal wiring complete in all respect at the height up to 40ft with the help of hydraulic crane & manual labor as per site requirement and instruction of EI. (CSI No. 169 Page No. 26) | 148360 | P.No | 2077040
|  | Total:- |  |  | 6417751 | 7380413650
Part- B Old Schedule Item 2004
1 | 25 | P/F distribution metal board double shutter to accommodate circuit breakers including painting with enemel paint and for other simmilar job on surface (S.I.No:18 P- No:13) | 1426.33 | P.Sft | 35658.25
2 | 8 | P/F earthing set with 2x2x1/4" cooper plate burried in groud at a depth of 12" or less if water comes out from the ground level with salt and chorcoal ,etc,in/c.making the pit 12"deep by excavation of all type of soil. Earth plat to be connected with No:8 | 3610.04 | Each | 28880.32
|  | Total:- |  |  | 64538.57 | 74219355.5
Amount Total (CSR)
Part "A" |  | Above % Below ____________ | Total Amount
Part "B" |  | Above % Below ____________ | Total Amount
Total "A+B"
PART "C" Non Schedule
1 | 36 | P/F light emiting diode (LED) street light I.G, General Electric, Philips or PIERLIGHT 80-90 watts. However Lumins / Flux (LM) 7400 and above shall not be lower than the Aluminus 90 watts of LG i/c fitting as approved by Engineer Incharge. |  | Each
TOTAL :-
Total (b) in words & figures
| Cost of Bid |  |  | Amount | Position
1. (A) Cost Based on Composite Schedule of Rates
2. (B) Cost Based on Non/Offered Schedule of Rates
TOTAL COST OF BID (C) = TOTAL (A) + TOTAL (B)
| CONTRACTOR |  |  | EXECUTIVE ENGINEER
BUILDINGS DIVISION
SUKKUR

## Schedule (2)
BILL OF QUANTITIES
Discription and Rate of Items based on Market (Offered Rates)
NAME OF WORK :- REHABILITATION OF THQ HOSPITAL TALUKA PANO AKIL.
Item No. | Quantities | Description of item to be executed at site | Rate | Units | Amount
1 | 1 | P/F piston pump set 1 H.P single phase 220 valts with 1/1/4" x 1/1/4" suction and delivery (Local made ) (Electric) |  | Each
TOTAL :-
Total (b) in words & figures
| CONTRACTOR |  |  | EXECUTIVE ENGINEER
BUILDINGS DIVISION
SUKKUR