## Schedule
BILL OF QUANTITIES
Discription and Rate of Items based on Composite Schedule of Rates
NAME OF WORK :- INSTALLATION OF CC TV CAMERAS FOR SECURITY PURPOSE @ IMPORTANT & SENSETIVE PLACES OF SUKKUR CITY (INTERNAL ELECTRIFICATION)
Item No. | Quantities | Description of item to be executed at site | Rate | Units | Amount
PART "A" SCHEDULE ITEM
1 | 50 | Wiring for light or fan point with 3/.029 PVC insulated wire in 20mm (3/4’’) PVC conduit recessed in the wall or column as required. (S.No. 124 P-15). | 1130 | per point | 56500
2 | 8 | Wiring for plug point with 3/.029 PVC insulated wire in 20mm (3/4’’) PVC conduit recessed in the wall or column as required. (S.I.No:126 P- No:15) | 985 | per point | 7880
3 | 2 | Wiring for call bell point with 3/.029 PVC insulated wire in 20mm (3/4’’) PVC conduit recessed in the wall or column as required. (S.I.No:126 P- No:15) | 1764 | per point | 3528
4 | 150 | Providing & laying (MAIN or SUB MAIN) PVC insulated with size 2-7/.029 copper conductor in ¾’’ dia PVC conduit recessed in the wall or column as required. (S.I.No:10 P- No:2) | 222 | per Meter | 33300
5 | 90 | Providing & laying (MAIN or SUB MAIN) PVC insulated with size 2-7/.044 copper conductor in ¾’’ dia PVC conduit recessed in the wall or column as required. (S.I.No:11 P- No:2) | 341 | per Meter | 30690
6 | 60 | Providing & laying (MAIN or SUB MAIN) PVC insulated with size 2-7/.052 (10 mm2) copper conductor in 1’’ dia PVC conduit on surface (S.I.No:6 P- No:1). | 428 | P.Mtr | 25680
7 | 65 | Providing & laying (MAIN or SUB MAIN) PVC insulated with size 2-7/.036 copper conductor in ¾’’ dia PVC conduit recessed in the wall or column as required. (S.I.No:11 P- No:2) | 252 | per Meter | 16380
8 | 8 | Providing & fixing circuit breaker 6,10,15,20, 30,40,50 & 63amp SP (TB-5S) on prepared board as required (S.I.No:202 P- No:30) | 916 | P.No | 7328
9 | 1 | Providing & fixing circuit breaker 3,5,10,15,20 & 30amp TP (XS-30NS[NB]) on prepared board as required (S.I.No:202 P- No:30) | 5301 | P.No | 5301
10 | 8 | Providing & fixing two pin 5amp plug & socket (S.I.No:225 P- No:33) | 83 | P.No | 664
11 | 6 | Providing & fixing three pin 10/15amp plug & socket flush type (S.I.No:226 P- No:33) | 151 | P.No | 906
12 | 3 | Providing & fixing three pin 10/15amp plug & socket flush type (S.I.No:222 P- No:33) | 162 | P.No | 486
13 | 50 | Providing & fixing one way SP 5amp switch flush type(S.I.No:219 P- No:33) | 54 | P.No | 2700
14 | 6 | Providing & fixing Bakelite ceiling rose with two terminals (S.I.No:228 P- No:33) | 72 | P.No | 432
| 16 | Providing & fixing Brass Battern holder c(S.I.No:232 P- No:33) | 70 | P.No | 1120
15 | 6 | Providing & fixing Brass Ceiling fan 56’’ (good quality) (S.I.No:235 P- No:34) | 3185 | P.No | 19110
|  |  | TOTAL :- |  | 212005
PART "B" OLD SCHEDULE
1 | 5 | P/F distribution metal board double shutter to accommodate circuit breakers including painting with enemel paint and for other simmilar job on surface (S.I.No:18 P- No:13) | 1426.33 | P.Sft | 7131.65
2 | 6 | P/F mild steel bar fan clamp 15.8 mm (5/8")dia suitable for RCC roof (S.I.No:1 (c) P- No:14) | 141.01 | Each | 846.06
3 | 17 | P/Fenergy sever superior quality including fixing on existing holder etc complete.(S.I.No:6 P- No:33) | 497 | Each | 8449
4 | 1 | P/F earthing set with 2x2x1/4" cooper plate burried in groud at a depth of 12" or less if water comes out from the ground level with salt and chorcoal ,etc,in/c.making the pit 12"deep by excavation of all type of soil. Earth plat to be connected with No:8 | 3610.04 | Each | 3610.04
5 | 6 | P/F A.C ceiling fan regulator on metal board recessed in the walls column and covered with plastic sheet (S.I.No:2b P- No:14) | 124.3 | Each | 745.8
|  |  | TOTAL :- |  | 20782.55
Amount Total (CSR)
Part "A" |  | % Above / Below ____________ | Total Amount
Part "B" |  | % Above / Below ____________ | Total Amount
Total "A+B"
PART "C" Non Schedule
1 | 17 | P/F stair step LED light 6" x3" with PVC frame with 3/4" dia PVC pipe & ceiling LED light 12 watts etc complete approved by officer Incharge. |  | Each
TOTAL :-
Total (b) in words & figures
| Cost of Bid |  |  | Amount | Position
1. (A) Cost Based on Composite Schedule of Rates
2. (B) Cost Based on Non/Offered Schedule of Rates
TOTAL COST OF BID (C) = TOTAL (A) + TOTAL (B)
| CONTRACTOR |  |  | EXECUTIVE ENGINEER
BUILDINGS DIVISION
SUKKUR