## Schedule
BILL OF QUANTITIES
Discription and Rate of Items based on Composite Schedule of Rates
NAME OF WORK :- EID GAH TO GIRLS COLLEGE PAVER BLOCK PIPE LINE CROSS SUKKUR.
Item No. | Quantities | Description of item to be executed at site | Rate | Units | Amount
PART "A"
1 | 235 | Dismentling cement concrete plain 1:3:6 (C.S.I No. 19 (b) P-10). | 1306 | % Cft | 3077
2 | 71 | Dismentling cement concrete rainforced separaiting raiforecement from concrete clearing and straightnig the same (C.S.I No:20 P-10). | 5445 | % Cft | 3865
3 | 306 | Disposal of Dibiries | 579.41 | % Cft | 1776
4 | 100 | Supplying and Filling Sand Under Floor and plougging into walls. | 1141.25 | % Cft | 1141.25
5 | 66 | Cement concrete brick or stone ballast 11/2" to 2" guage ratio 1:4:8 (C.S.I No: 4 (b) Page No:15) | 9416.28 | % Cft | 6214.7448
6 | 3958 | Providing & fixing cement paving blocks flooring having size of 197 x 97 x 80 (mm) of city / quddra / cobble shape with pigmented, having strength b/w 5000 psi to 8500 psi I/c filling the joints with hill sand and laying in specified manner/ pattern and design etc: complete. (CSI No. 72 Page No. 49). | 223.97 | P.Sft | 886462
7 | 212 | Providing & fixing cement paving blocks flooring having size of 197 x 97 x 60 (mm) of city / quddra / cobble shape with pigmented, having strength b/w 5000 psi to 8500 psi I/c filling the joints with hill sand and laying in specified manner/ pattern and design etc: complete. (CSI No. 72 Page No. 49). | 199.77 | P.Sft | 42291
8 | 18 | Rein forced cement concrete work including all labour and material except the cost of steel reinforcement and its labour for bending and binding which will be paid sepretely this rate also includes all kinds of forms moulds:lifting shuttering curing rending and finishing the exposed surface (including screening and washing of shingle) (a) RC work in slabe bams columns rafts lintels and other structural members laid in situ or pre cost laid in position complete in all respects. (I)Ratio (1:2:4) 90 Lbs cement 2 Cft. sand 4 Cft . shingle 1/8" to 1/4" guage.(C.S.I No:6 A (1) P.17). | 337 | P.Cft | 6066
9 | 0.964 | Fabrication of Tor steel reinforecement for cement concrete including cutting bending and laying in position making joints and fastings including cost of binding wire also includes removal of rust from bars (C.S.I No:8 B P.17). | 5001.7 | P.Cwt | 4823
10 | 1000 | Errection and removal of cuttering for R.C.C or plain Cemnet concrete work for partial wood vertical (C.S.I No. 19 (b) Page No: 18) | 3127.41 | %Sft | 31274
11 | 345 | Cement Concrete plain including placing compacting finishing and curing complete including screening complete and washing of stone agreegate without shuttring Ratio: 1:2:4. (C.S.I No. 5 (f) Page No:16) | 14429.25 | %Sft | 49781
|  |  | TOTAL :- |  | 1036770.9948
PART "B"
1 |  | Providing PVC Pipes of class D equalvalent make) fixinbg in trench i/c cutting fitting and jointing with "Z" joint with one rubber Ring i/c testing with water to head of 122 metere or400ft. (S.I.No:3 Page No:21)
i) | 30 | 6" dia | 199.25 | P.Rft | 5977.5
ii) | 100 | 9" dia | 250.6 | P.Rft | 25060
2 | 5 | Constructing manhole or inspection chamber for the required diameter of circular sewer and 3'-6" (1067 mm) depth with walls of B.B in cement sand mortar 1:3 cement plastered 1:3, 1/2" thick, inside of walls and 1" (25 mm) thick over benching and channel i/c fixing C.I manhole cover with frame of clear opening 1-1/2' x1-1/2' (457x457 mm) of 1.75 cwt. (88.9 kg) embaded in plain C.C 1:2:4 and fixing 1" (25 mm) dia M.S steps 6" (150 mm) wide projecting 4" (102 mm) from the face of wall at 12" (305 mm) C/C duly painted etc. Complete as per standard specification and drawing. | 14748 | Each | 73740
|  |  | TOTAL :- |  | 104777.5
Amount Total (CSR)
Part "A" |  | % Above / Below ____________ | Total Amount
Part "B" |  | % Above / Below ____________ | Total Amount
Total "A+B"
| CONTRACTOR |  |  | EXECUTIVE ENGINEER
BUILDINGS DIVISION
SUKKUR

## Schedule (2)
BILL OF QUANTITIES
Discription and Rate of Items based on Market (Offered Rates)
NAME OF WORK :- REHABILITATION OF THQ HOSPITAL TALUKA PANO AKIL.
Item No. | Quantities | Description of item to be executed at site | Rate | Units | Amount
1 | 1 | P/F piston pump set 1 H.P single phase 220 valts with 1/1/4" x 1/1/4" suction and delivery (Local made ) (Electric) |  | Each
TOTAL :-
Total (b) in words & figures
| CONTRACTOR |  |  | EXECUTIVE ENGINEER
BUILDINGS DIVISION
SUKKUR