## Schedule
BILL OF QUANTITIES
Discription and Rate of Items based on Composite Schedule of Rates
NAME OF WORK :- REMAINING WORK CAMP OFFICE COMMISSIONER HOUSE SUKKUR.
Item No. | Quantities | Description of item to be executed at site | Rate | Units | Amount
PART "A"
1 | 1463 | Excavation in foundation of building bridges and other structure including dressing refeling arround structure with excavated earth watering and ramming lead upto one chain and lift upto 5ft (b) in ordinary soil(C.S.I No:18 (b)P.5. | 3176.25 | % 0Cft | 4646.8538
2 | 679 | Cement concrete brick or stone ballast 11/2" to 2" guage ratio 1:4:8 (C.S.I No: 4 (b) Page No:15) | 9416.28 | % Cft | 63936.5412
3 | 596 | Random ruble mosonary uncossed in cement sand mortor ratio 1:6 ( C.S.I No: 1 (d-iv) Page No: 27). | 17723 | % Cft | 105629.08
4 | 1390 | Coursed ruble mosonary including hammer derssing in cement sand mortor 1:6 (C.S.I No: 2 (d-iv)Page No: 32). | 25321 | % Cft | 351961.9
5 | 2484 | Filling watering and raming earth under floor with new earth excavated from outside lead upto on chain and lift upto 5ft. (C.S.I No: 22 P.4). | 3630 | % 0Cft | 9016.92
6 | 754 | Rein forced cement concrete work including all labour and material except the cost of steel reinforcement and its labour for bending and binding which will be paid sepretely this rate also includes all kinds of forms moulds:lifting shuttering curing rending and finishing the exposed surface (including screening and washing of shingle) (a) RC work in slabe bams columns rafts lintels and other structural members laid in situ or pre cost laid in position complete in all respects. (I)Ratio (1:2:4) 90 Lbs cement 2 Cft. sand 4 Cft . shingle 1/8" to 1/4" guage.(C.S.I No:6 A (1) P.17). | 337 | P.Cft | 254098
7 | 41.01 | Fabrication of Tor steel reinforecement for cement concrete including cutting bending and laying in position making joints and fastings including cost of binding wire also includes removal of rust from bars (C.S.I No:8 B P.17). | 5001.7 | P.Cwt | 205119.717
8 | 950 | Filling watering and raming earth in floor with surplus from foundation lead upto one chain and lift upto 5ft. (C.S.I No: 21 P.4). | 1512.5 | % 0Cft | 1436.875
9 | 624 | Extra lead upto 5 Miles | 729.14 | % Sft | 4549.8336
10 | 1403 | Pacca brick work in ground floor in cement sand mortor ratio: (C.S.I No: 5 (e) Page No: 21) | 12674.36 | % Cft | 177821.2708
11 | 2132 | Cement plaster upto 20' height 1/2" thick rario 1:6 (C.S.I No: 13 (b)Page No: 52). | 2206.6 | % Sft | 47044.712
12 | 2225 | Cement pointing strucking of joints of walls ratio 1:2 (C.S.I No: 19 (a) Page. 53) | 1287.44 | % Sft | 28645.54
13 | 429 | Cement pointing strucking of joints of walls ratio 1:3 (C.S.I No: 19 (b) Page. 53) | 1213.58 | % Sft | 5206.2582
14 | 857 | Providing and lying 2" thick topping cement concrete 1:2:4. Including surface finishing dividing into panels(C.S.I No:16 (c) P-42) . | 3275.5 | % Sft | 28071.035
15 | 138 | Cement Concrete plain including placing compacting finishing and curing complete including screening complete and washing of stone agreegate without shuttring Ratio: 1:2:4. (C.S.I No. 5 (f) Page No:16) | 14429.25 | % Cft | 19912.365
16 | 857 | Two coats of bitumen laid hot using 34"Lbs for 100sft over roof and blinded with sand at 1Sft per 100sft (C.S.I No:13 P.35). | 1887.4 | % Sft | 16175.018
17 | 1468 | Laying white marble flooring fine dressed in the surface without winging sate in lie mortor 1:2 including rubbing and polishing of the joints(C.S.I No:28 (a) P-43) . | 567.48 | P.Sft | 833060.64
18 | 124 | Providing and fixing 3/8" thick marble tiles of approved quality and coloum shade size 8" x 4/6" x 4" in dado skitring and facing removal / tucking of exiting plaster surface etc over 1/2" thick base of cement mortor 1:3 setting mortor base including filling the joints and washing of tiles wiht white cement slurry current finishing cleaning and polishing etc complete (for new work) (C.SI No: 68 (i) P-49). | 186.04 | P.Sft | 23068.96
19 | 35 | Providing and fixing G.I frames /Chowkates 7"2" or 41/2" x 3" for door using 20 guage G.I sheet i/c welded hinges and fixing at site with necessary hols fast filling with cement sand slurry of ration 1:6 and reparing the jambs. Cost also i/c all carrage tools and plants used in making and fixing (C.S.I No:29 P.93). | 228.9 | P.Rft | 8011.5
20 | 110 | Providing and fixing G.I frames /Chowkates 7"2" or 41/2" x 3" for windows using 20 guage G.I sheet i/c welded hinges and fixing at site with necessary hols fast filling with cement sand slurry of ratio 1:6 and reparing the janbs. Cost also i/c all carrage tools and plants used in making and fixing (C.S.I No:28 P.93). | 240.5 | P.Rft | 26455
21 | 117 | Suppling and fixing in position iron steel grill of 3/4"x 1/4" size flate iron of approved design I/c painting three coats etccomplete weightg not less than 3.7 lbs of finshed grill (C.S.I No:26 P.93). | 180.5 | P.Sft | 21118.5
22 | 486 | Providing and laying tiles glazed 6" x 6" x 1/4" on floor or wall facing in required colour and apttern of STILE specification jointed in white cement and pigment over a base of 1:2 grey cement mortar 3/4" thick including washing and filling of joints with slaurry of white cement and pigment in desired shape with finishing, clearing and cost of wax polish etc. complete including cutting tiles to proper profile. (C.S.I No:60 P-47) . | 30509.77 | %Sft | 148277.4822
23 | 96 | First class deodar wood wrought joinery in doors and windos etcfied inosition I/c in chwoakts holds fasts hings iron tower bolts chowks cleats handles and cards with hooks etc Deodar paneled or paned are fully glazed 1/3/4"only shutter (C.S.I No:7 (b) P.58). | 902.93 | P.Sft | 86681.28
24 | 64 | Supplying and fixing in position Aluminium channels framing for sliding windows and ventilators of alco made with 5 mm thick tinted glass glazing (Belgium) & Aluminium glass Glazing (Blgium) & Aluminium fly screen I/c handles stoppers locking arrangement etc complete Deluxe model (Blonze) (C.S.I No:84 (b) P-108). | 1647.69 | P.Sft | 105452.16
25 | 28 | Supplying & fixing in position aluminuim channels framing for hanged doors or alcop made with 5 mm thick tinted glass glazing (Belguim) and alpha Japan locks i/c handels stoppers etc deluxe model (Bronze) (C.S.I No. 83 (b) P-108). | 1507.66 | P.Sft | 42214.48
26 | 35 | Making & fixing steel grated door with 1/16" thick sheeting including angle iron frame 2" x 2" 3/8"and 3/4" square bars 4" centre to centre with locking arrangemtnt. (C.S.I No:24 P-92) | 726.72 | P.Sft | 25435.2
27 | 1719 | Primary coat of chalk under destember (C.S.I No:23 P-54). | 442.75 | %Sft | 7610.8725
28 | 794 | White wash three coats (C.S.I No:26 (c) P-54). | 829.95 | %Sft | 6589.803
29 | 351 | Destember three coats (C.S.I No:24 (c) P-54). | 1079.65 | %Sft | 3789.5715
30 | 1368 | Preparing the surface & painting with matt finish paint of approved make to old matt finish surface three coat (C.S.I No. 37 (C) P-55). | 2499.76 | %Sft | 34196.7168
31 | 2225 | Preparing the surface and painting with weather coat I/c rubbing the surface with rubbing brick / sand Paper, filling the voids with chalk/ plaster of Paris and then painting with weather coat of approved make. Three coats (CSI No. 38 (c) P. No. 56) | 2567.95 | %Sft | 57136.8875
32 | 25 | Providing and fixing brass spring hinges to wire gauzed doors. (C.S.I No:18 P-60). | 801.35 | Each | 20033.75
33 | 86 | Galavanized wire guaze fixed to chowkats with 3/4" deodar stips and screws. (C.S.I No. 14 (d) P-60). | 190.72 | P.Sft | 16401.92
34 | 247 | Painting new surface, and paiting of doors and windows any type (i/c edges) 2 coats (C.S.I No:4 (c) P-76). | 1489.68 | %Sft | 3679.5096
35 | 22 | Pacca brick work other then building including stricking of joints up to feet height (C.S.I No: 7 (e) Page No: 22) | 12346.65 | %Cft | 2716.263
36 | 1381 | Providing & fixing cement paving blocks flooring having size of 197 x 97 x 60 (mm) of city / quddra / cobble shape with pigmented, having strength b/w 5000 psi to 8500 psi I/c filling the joints with hill sand and laying in specified manner/ pattern and design etc: complete. (CSI No. 72 Page No. 49). | 223.97 | P.Sft | 309302.57
37 | 529 | Khapriel of cement concrete 12" x 8" x1"of approved designed / shape land flat in 1:2 gray cement mortot over a bed of 3/4" thick gray cement mortor 1:2 (C.S.I No:39 P-38). | 8977.9 | %Sft | 47493.091
|  |  | TOTAL :- |  | 3151998.0767
PART "B" W/S & S/F
1 | 3 | S./F wash been mixture of superior quality with c.p head 1/2" dia with crystal head (S.I No:16 (b) P-No:15). | 2882 | Each | 8646
2 | 2 | Supplying and fixing bath room accessories (seven pieces)I/c towel rod , brush holder , soap tray, shelf of approved quality and design etc complete (Si No: 24 P-No:16). | 10322 | Each | 20644
3 | 3 | P/F 6" x 2" or 6" x 3" C.I floor trap | 2042.43 | Each | 6127.29
4 |  | Providing G.I Pipes, specials, and clamps etc, including fixing cutting & fitting complete with and I/c the cost of breaking thorugh walls and roof, making good etc. painting two coats after cleaning the Pipe etc. with white zink paint with pigment to match the colour5 of the building and testing with water to a pressure head of 200 feet and handling. (SI No. 1 Page No.12)
ii) | 104 | 3/4"dia | 95.79 | P.Rft | 9962.16
iii) | 120 | 1"dia | 128.55 | P.Rft | 15426
IV) | 140 | 1 1/4"dia | 153.19 | P.Rft | 21446.6
V) | 40 | 1 1/2"dia | 188.97 | P.Rft | 7558.8
Vi) | 20 | 4"dia | 896.17 | P.Rft | 17923.4
5 | 1 | (a) Supplying & fixing C.P Muslim Showeer with double Bib cock & ring Pipe etc complete. | 3432 | P.Rft | 3432
6 | 1 | Supplying & fixing sink mixture cock of superior quality with c.p head etc complete. | 2745.6 | P.Rft | 2745.6
8 | 3 | Supplying/Fixing wash basen mixture of superir quality with c.p head 1/2" dia. | 2882 | Each | 8646
7 |  | Providing, Laying uPVC Pressure Pipes of Class 'D' (equivalent make) fixing in trench i/c cutting, fitting and jointing with 'Z' joint with one rubber ring i/c testing with water to a head 122 meter or 400 ft.
i) | 75 | 3" dia | 137 | P.Rft | 10275
ii) | 150 | 4" dia | 226 | P.Rft | 33900
7 | 5 | Constructing manhole or inspection chamber for the required diameter of circular sewer and 3'-6" (1067 mm) depth with walls of B.B in cement sand mortar 1:3 cement plastered 1:3, 1/2" thick, inside of walls and 1" (25 mm) thick over benching and channel i/c fixing C.I manhole cover with frame of clear opening 1-1/2' x1-1/2' (457x457 mm) of 1.75 cwt. (88.9 kg) embaded in plain C.C 1:2:4 and fixing 1" (25 mm) dia M.S steps 6" (150 mm) wide projecting 4" (102 mm) from the face of wall at 12" (305 mm) C/C duly painted etc. Complete as per standard specification and drawing. | 14478 | Each | 72390
|  |  | TOTAL :- |  | 239122.85
Amount Total (CSR)
Part "A" |  | % Above / Below ____________ | Total Amount
Part "B" |  | % Above / Below ____________ | Total Amount
Total "A+B"
PART "D" Non Schedule
1 | 1552 | French Polish |  | P.Sft
2 | 3342 | P/F Gutka Bricks face 2 1/4" x 9" x1 1/2" size &approved sahpe cement sand mortor i/c filling with joints with white slorry using colour pigment mateling i/c leveling smoth finishing curring and sky folding welding etc complete as per specification at as directed by the Engineer Incharge. |  | P.Sft
3 | 1 | Providing & fixing European white glazed earthen ware wash down w.c pan complete with and I/c the cost of white/black plastic seat (Best Quality ) and lid with c.P brass hineges and buffers, 3 gallons white glazed earthen earthen ware low level foushing cistern with siphon fitting 1-1/2" dia white porcelain enamelled flush bend 3/4" dia and making requiste number of holes in walls, plinth and floor for Pipe connectios and making good in cement concerete 1: 2: 4. (Porta). |  | Each
4 | 3 | Providing and fixing squating type white glazed earthen were w.e pan with including the cost of flushing cistern with internal fitting and flush Pipe with bend & making requisite number of holes in walls plinth & floor for pipe connections & making good in cement concerte 1.2.4 (Porta) |  | Each
5 | 3 | Providing & fixing 24" x 18" lavatory basin in white glazed earthen ware complete with & I/c the cost of W.I or C.I cantilever brackets 6 inches built into wall, painted white in two coast after a primary coat of red lead paint, a pair of 1/2" dia rubber plug & chrome plate brass chain 1-1/4" dia malloable iron or c.P brass traps malloable iron or brass unions and making requisite number of holes in walls, plinth & floor for pipe connection and making good in cement concrete 1: 2: 4 (Porta) |  | Each
6 | 3 | S/F Wall Shower Set |  | Each
7 | 1 | Executive Office table |  | Each
8 | 1 | Executive Officer Revoling Chair Imported |  | Each
9 | 8 | Visitors Chair Vip Quality Imported |  | Each
10 | 1 | 7 Seat Sofa full cushion chairter Design |  | Each
11 | 1 | Center Table (3 Pieces Set) Imported |  | Each
12 | 8 | Conferece Table Chairs Revoling / Fix (Imported) |  | Each
13 | 1 | Office Table with side reck (5x3) |  | Each
14 | 10 | Visitors Chairs |  | Each
15 | 2 | S/F Rolling Steel Pipe bariers at the site of work i/c cutting bendilg welding fixing of Pipes of 3" dia i/c execavation cc (1:2:4) bed and iron chennal section also i/c colouring etc complete. |  | Each
16 | 2 | S/F Pre-cast RCC bariers at the site of work having strength B/W 5000 Psi to 8500 Psi i/c colouring etc complete. |  | Each
TOTAL :-
Total (b) in words & figures
| Cost of Bid |  |  | Amount | Position
1. (A) Cost Based on Composite Schedule of Rates
2. (B) Cost Based on Non/Offered Schedule of Rates
TOTAL COST OF BID (C) = TOTAL (A) + TOTAL (B)
| CONTRACTOR |  |  | EXECUTIVE ENGINEER
BUILDINGS DIVISION
SUKKUR

## Schedule (2)
BILL OF QUANTITIES
Discription and Rate of Items based on Market (Offered Rates)
NAME OF WORK :- REHABILITATION OF THQ HOSPITAL TALUKA PANO AKIL.
Item No. | Quantities | Description of item to be executed at site | Rate | Units | Amount
1 | 1 | P/F piston pump set 1 H.P single phase 220 valts with 1/1/4" x 1/1/4" suction and delivery (Local made ) (Electric) |  | Each
TOTAL :-
Total (b) in words & figures
| CONTRACTOR |  |  | EXECUTIVE ENGINEER
BUILDINGS DIVISION
SUKKUR