## Schedule
BILL OF QUANTITIES
Discription and Rate of Items based on Composite Schedule of Rates
NAME OF WORK :- RENOVATION OF MASJID MAHAR MOHALLA VILLAGE GHOSERJI UC-20 TAMACHANI SUKKUR.
Item No. | Quantities | Description of item to be executed at site | Rate | Units | Amount
PART "A" SCHEDULE ITEM
1 | 481 | Excavation in foundation of building bridges and other structure including dressing refeling arround structure with excavated earth watering and ramming lead upto one chain and lift upto 5ft (b) in ordinary soil(C.S.I No:18 (b)P.5. | 3176.8 | %0Cft | 1528.0408
2 | 202 | Cement concrete brick or stone ballast 11/2" to 2" guage ratio 1:5:10 (C.S.I No: 4 (c) Page No:15) | 9416.28 | %Cft | 18983
3 | 429 | Pacca brick work in foundation and plinth in cement sand mortor ratio 1:6(C.S.I No:4 (e) P.25.). | 11948.36 | %Cft | 51303
4 | 279 | Supplying and filling sand under floor and pluggling in walls .(C.S.I No:29 P.31). | 1141.25 | %Sft | 3179
5 | 200 | Rein forced cement concrete work including all labour and material except the cost of steel reinforcement and its labour for bending and binding which will be paid sepretely this rate also includes all kinds of forms moulds:lifting shuttering curing rending and finishing the exposed surface (including screening and washing of shingle) (a) RC work in slabe bams columns rafts lintels and other structural members laid in situ or pre cost laid in position complete in all respects. (I)Ratio (1:2:4) 90 Lbs cement 2 Cft. sand 4 Cft . shingle 1/8" to 1/4" guage.(C.S.I No:6 A (1) P.19). | 337 | P.Cft | 67423
6 | 8.038 | Fabrication of Tor steel reinforecement for cement concrete including cutting bending and laying in position making joints and fastings including cost of binding wire also includes removal of rust from bars (C.S.I No:7 B P.20). | 5001.7 | P.Cwt | 40206
7 | 567 | Pacca brick work in ground floor in cement sand mortor ratio: (C.S.I No: 5 (e) Page No: 25) | 12674.36 | %Cft | 71887
8 | 1916 | Cement plaster upto 20' height 1/2" thick rario 1:6 (C.S.I No: 13 (b)Page No: 58). | 2206.6 | %Sft | 42278
9 | 1916 | Cement plaster upto 20' height 3/8" thick rario 1:4 (C.S.I No: 11 (b)Page No: 58). | 2197.52 | %Sft | 42104
10 | 1.786 | S/F Girder at Site of Work | 3850 | P.Cwt | 6876
11 | 0.313 | S/F T.Iron at Site of Work | 3575 | P.Cwt | 1033
12 | 150 | 2nd class tiles roofing consisting of 4"earth and 1" mud plaster with leaping over 1/2"thick cement plaster 1:6 with 34 lbs of hot bitumen coating sand blinded provided over one layer of 12"x6"x2"tiles laid in 1"6 cement mortor including 1:2 cement pointing under neath of tiles complete including curing etc (C.S.I No:2 P.38).. | 7607.25 | %Sft | 11416
13 | 33 | Providing and fixing G.I frames /Chowkates 7"2" or 41/2" x 3" for door using 20 guage G.I sheet i/c welded hinges and fixing at site with necessary hols fast filling with cement sand slurry of ration 1:6 and reparing the jambs. Cost also i/c all carrage tools and plants used in making and fixing (C.S.I No:29 P.93). | 228.9 | P.Rft | 7554
14 | 29 | First class deodar wood wrought joinery in doors and windos etcfied inosition I/c in chwoakts holds fasts hings iron tower bolts chowks cleats handles and cards with hooks etc Deodar paneled or paned are fully glazed 1/3/4"only shutter (C.S.I No:7 (b) P.58). | 902.93 | P.Sft | 26056
15 | 1158 | P/L tiles glazed 6" x 6" x 1/4" of floor of walls facing required pattern stile specification jointed in white cement and pigment over a bazes 1:2 gra y cement mortor 3/4" thick I/c washing & filling of joints with sullury of white cement & pigment in desire shape with finishing cleaning and cost of wax polish etc complete i/c cutting tiles to proper profile. (C.S.I No: 61 P-54 ) | 30509.77 | %Sft | 353303
16 | 600 | Laying white marble flooring fine dressed in the surface without winging sate in lie mortor 1:2 including rubbing and polishing of the joints(C.S.I No:28 (a) P-43) . | 567.48 | %Sft | 340488
17 | 540 | Supplying & Fixing false ceeling of plaster paris, in panels including making farme work of deodar wood including painting with soligia paint (C.SI No: 52 P-64). | 25293.42 | %Sft | 136584
18 | 663 | Distempering Two coats (C.S.I No:25 (b) P-60). | 1043.9 | %Sft | 6921
19 | 2136 | Preparing the surface & painting with matt finish paint of approved make to old matt finish surface three coat (C.S.I No. 37 (C) P-55). | 2499.76 | %Sft | 53395
20 | 376 | Painting new surface, and paiting of doors and windows any type (i/c edges) 2 coats (C.S.I No:4 (c) P-76). | 1489.68 | %Sft | 5601
|  |  | TOTAL :- |  | 1288082 | 1949218
PART "B" W/S & S/F
1 | 2 | Providing & fixing squating type white glazed of flushe cisten with internal fitting&flush pippe with bend and making requesite numbers of holes in wall plinth & floor for pipe conection & making good in cement concrete 1:2:4. W.C not less than 19" clear opening between flushing rims and 3 gallons flushing tank with4" dia C.I trap with C.I thumble. (S.I No:1 (b) i P-No:1) | 5044 | Each | 10088
2 | 1 | Providing & fixing 24" x 18" lavatory basin in white glazed earthen ware complete with & I/c the cost of W.I or C.I cantilever brackets 6 inches built into wall, painted white in two coast after a primary coat of red lead paint, a pair of 1/2" dia rubber plug & chrome plate brass chain 1-1/4" dia malloable iron or c.P brass traps malloable iron or brass unions and making requisite number of holes in walls, plinth & floor for pipe connection and making good in cement concrete 1: 2: 4 (Standard pattern). (S.I No:8 P-No:3). | 4253.7 | Each | 4253.7
3 | 2 | Add: extra labour for providing and fixing of earthen wire padestle whiute or colored glass standared pattern (S.I No:9 P-No:3). . | 2533.47 | Each | 5066.94
4 | 10 | S/F long bib cock of crystal head with c.p head1/2" dia (S.I No:1 (b) P-No:16). | 337.92 | Each | 3379.2
5 | 3 | S/Fixing cancealed stop cock of superir quality with c.p head 1/2" dia. (S.I No:11 (b) P-No:18). | 509.74 | Each | 1529.22
6 | 2 | Supplying & fixing C.P Muslim Showeer with double Bib cock & ring Pipe etc complete. (S.I No:19 (a) P-No:19). | 3432 | Each | 6864
7 | 2 | Providing & fixing 6" x 2" or 6" x 3" C.I floor trap of the approved selt cleaning design with a C.I scrrewed down gratting with or without a vent arm complete with & I/c making requisite number of holes in walls, plinth & floor for Pipe connections & making good cement concrete 1:2:4. (S.I No:20 P-No:6). . | 2042.43 | Each | 4084.86
8 | 3 | P/F in position nyloon connections complete with 1/2"dia brass stop cock with pair of brass nuts and lining joints to nyloon connection (S.I No:23 P-No:6). | 447.15 | Each | 1341.45
9 |  | Providing G.I Pipes, specials, and clamps etc, including fixing cutting & fitting complete with and I/c the cost of breaking thorugh walls and roof, making good etc. painting two coats after cleaning the Pipe etc. with white zink paint with pigment to match the colour5 of the building and testing with water to a pressure head of 200 feet and handling. (SI No. 1 Page No.12)
i) | 50 | 1/2"dia | 73.21 | P.Rft | 3660.5
ii) | 30 | 1 1/2"dia | 25.2 | P.Rft | 756
ii) | 30 | 3/4"dia | 34.4 | P.Rft | 1032
iii) | 30 | 1"dia | 46.5 | P.Rft | 1395
iv) | 30 | 3"dia | 125.8 | P.Rft | 3774
10 | 1 | Providing & fixing 4" x 4" dia C.I branch of the required degree with access doors, rubber washer 3/8" thick and bolts and nuts and extra painting to match the colour of the building. | 702 | Each | 702
11 | 2 | Providing & fixing 4" ida bend of the required degree with access door rubber washer 1/8" thick and bolts and nuts and extra painting to match the colour of the building. | 599.6 | Each | 1199.2
12 | 2 | Providing & fixing 4" dia C.I soil & vent Pipe including cutting and fitting and extra painting to match the colour of building. | 333.9 | Each | 667.8
13 |  | Supplying & fixing fibre glass tank of approved quality and design and wall thicness as specified I/c cost of nutes, bolts and fixing in plateform of cement concerete 1: 3: 6 and makin connections for in -let ,& ou-let & over flow pipes etc. complete.
14 | 1 | P/F piston pump set 1 H.P single pahse | 5115 | Each | 5115
|  |  | TOTAL :- |  | 54908.87
Amount Total (CSR)
Part "A" |  | Above % Below ____________ | Total Amount
Part "B" |  | Above % Below ____________ | Total Amount
Total "A+B"
| CONTRACTOR |  |  | EXECUTIVE ENGINEER
BUILDINGS DIVISION
SUKKUR

## Schedule (2)
BILL OF QUANTITIES
Discription and Rate of Items based on Market (Offered Rates)
NAME OF WORK :- REHABILITATION OF THQ HOSPITAL TALUKA PANO AKIL.
Item No. | Quantities | Description of item to be executed at site | Rate | Units | Amount
1 | 1 | P/F piston pump set 1 H.P single phase 220 valts with 1/1/4" x 1/1/4" suction and delivery (Local made ) (Electric) |  | Each
TOTAL :-
Total (b) in words & figures
| CONTRACTOR |  |  | EXECUTIVE ENGINEER
BUILDINGS DIVISION
SUKKUR