## Schedule
BILL OF QUANTITIES
Discription and Rate of Items based on Composite Schedule of Rates
NAME OF WORK :- Construction of Park & Mosque at Village Ameen-u-Din Shah UC-Hingoro Taluka Pano Akil.
Item No. | Quantities | Description of item to be executed at site | Rate | Units | Amount
PART "A" SCHEDULE ITEM
1 | 2644 | Excavation in foundation of building bridges and other structure including dressing refeling arround structure with excavated earth watering and ramming lead upto one chain and lift upto 5ft (b) in ordinary soil(C.S.I No:18 (b)P.5. | 3176.25 | % 0Cft | 8398.005
2 | 379 | Cement concrete brick or stone ballast 11/2" to 2" guage ratio 1:4:8 (C.S.I No: 4 (b) Page No:15) | 9416.28 | % Cft | 35650
3 | 928.2 | Rein forced cement concrete work including all labour and material except the cost of steel reinforcement and its labour for bending and binding which will be paid sepretely this rate also includes all kinds of forms moulds:lifting shuttering curing rending and finishing the exposed surface (including screening and washing of shingle) (a) RC work in slabe bams columns rafts lintels and other structural members laid in situ or pre cost laid in position complete in all respects. (I)Ratio (1:2:4) 90 Lbs cement 2 Cft. sand 4 Cft . shingle 1/8" to 1/4" guage.(C.S.I No:6 A (1) P.17). | 337 | P.Cft | 312800
4 | 29.006 | Fabrication of Tor steel reinforecement for cement concrete including cutting bending and laying in position making joints and fastings including cost of binding wire also includes removal of rust from bars (C.S.I No:8 B P.17). | 5001.7 | P.Cwt | 145079.3102
5 | 1056 | Pacca brick work in foundation and plinth in cement sand mortor ratio 1:6(C.S.I No:4 (e) P.21). | 11948.36 | %Cft | 126144
6 | 804 | Coursed ruble mosonary including hammer derssing in cement sand mortor 1:6 (C.S.I No: 2 (d-iv)Page No: 32). | 25321 | %Cft | 203676
7 | 769 | Pacca brick work other then building including stricking of joints up to feet height (C.S.I No: 7 (e) Page No: 22) | 12346.65 | %Cft | 94984
8 | 2681 | Cement plaster upto 20' height 1/2" thick rario 1:6 (C.S.I No: 13 (b)Page No: 52). | 2206.06 | %Sft | 59150
9 | 2681 | Cement plaster upto 20' height 3/8" thick rario 1:4 (C.S.I No: 11 (a) Page No: 52). | 2197.52 | %Sft | 58921
10 | 1609 | Cement flash on stone work raised in cement morter 1:3 (C.S.I No:20 (c)ii P-53). | 1758.08 | %Sft | 28283
11 | 560 | Supplying and filling sand under floor and pluggling in walls .(C.S.I No:29 P.26). | 1141.25 | %Cft | 6391
12 | 1341 | Suppling and fixing in position iron steel grill of 3/4"x 1/4" size flate iron of approved design I/c painting three coats etccomplete weightg not less than 3.7 lbs of finshed grill (C.S.I No:26 P.93). | 180.5 | P.Sft | 241983
13 | 9750 | Borrowpit excavation undressed lead upto 100 ft. Ordinary Soil (CSI No. 3 (a) Page No. 1) | 2117.5 | %0Cft | 20646
14 | 9750 | Dressing and levelling of earth work to designed section etc complete Ordinary or hard soil. (CSI No. 11 (b) P-3). | 187.55 | %0Cft | 1829
15 | 9750 | Extra lead upto 3 miles | 579.41 | %Cft | 56492
16 | 19500 | Traffing slobs and banks or lawns with grass sods i/c plouging laying, setting and watering turf got fron within a distance of 5 miles and maintenance for 15 days (C.S.I No. 27 P-5). | 1210 | %Sft | 235950
17 | 70 | Making & fixing steel grated door with 1/16" thick sheeting including angle iron frame 2" x 2" 3/8"and 3/4" square bars 4" centre to centre with locking arrangemtnt. (C.S.I No:24 P-92) | 726.72 | P.Sft | 50870
18 | 2800 | Colour washing two coats (C.S.I No:25 (b) P-54). | 859.9 | P.Sft | 24077
19 | 140 | Painting new surface, and paiting of doors and windows any type (i/c edges) 2 coats (C.S.I No:4 (c) P-76). | 1489.68 | %Sft | 2086
|  |  | TOTAL :- |  | 1713409.3152 | -755275.6848
Amount Total (CSR)
Part "A" |  | % Above / Below ____________ | Total Amount
Total "A"
| CONTRACTOR |  |  | EXECUTIVE ENGINEER
BUILDINGS DIVISION
SUKKUR

## Schedule (2)
BILL OF QUANTITIES
Discription and Rate of Items based on Market (Offered Rates)
NAME OF WORK :- REHABILITATION OF THQ HOSPITAL TALUKA PANO AKIL.
Item No. | Quantities | Description of item to be executed at site | Rate | Units | Amount
1 | 1 | P/F piston pump set 1 H.P single phase 220 valts with 1/1/4" x 1/1/4" suction and delivery (Local made ) (Electric) |  | Each
TOTAL :-
Total (b) in words & figures
| CONTRACTOR |  |  | EXECUTIVE ENGINEER
BUILDINGS DIVISION
SUKKUR