## Schedule
BILL OF QUANTITIES
Discription and Rate of Items based on Composite Schedule of Rates
NAME OF WORK :- M&R OFFICE OF THE SUPERINTENDING ENGINEER WORKS & SERVICES SUKKUR.
Item No. | Quantities | Description of item to be executed at site | Rate | Units | Amount
PART "A" SCHEDULE ITEM
1 | 413 | Dismentling brick work in lime or cement plaster (C.SI No:13 P-10). | 1285.63 | %Cft | 5303
2 | 619 | Disposal of Dibries | 579.41 | %Cft | 3587
3 | 84 | Removing doors with chowkats (C.S.I No:33 (a) P-12). | 142.18 | P.No | 11943
4 | 585 | Excavation in foundation of building bridges and other structure including dressing refeling arround structure with excavated earth watering and ramming lead upto one chain and lift upto 5ft (b) in ordinary soil(C.S.I No:18 (b)P.5. | 3176.25 | %0Cft | 1858
5 | 74 | Cement concrete brick or stone ballast 11/2" to 2" guage ratio 1:4:8 (C.S.I No: 4 (b) Page No:15) | 9416.28 | %Cft | 6992
6 | 402 | Pacca brick work in foundation and plinth in cement sand mortor ratio 1:6(C.S.I No:4 (e) P.21). | 11948.36 | %Cft | 48056
7 | 220 | Rein forced cement concrete work including all labour and material except the cost of steel reinforcement and its labour for bending and binding which will be paid sepretely this rate also includes all kinds of forms moulds:lifting shuttering curing rending and finishing the exposed surface (including screening and washing of shingle) (a) RC work in slabe bams columns rafts lintels and other structural members laid in situ or pre cost laid in position complete in all respects. (I)Ratio (1:2:4) 90 Lbs cement 2 Cft. sand 4 Cft . shingle 1/8" to 1/4" guage.(C.S.I No:6 A (1) P.17). | 337 | P.Cft | 74140
8 | 7.857 | Fabrication of Tor steel reinforecement for cement concrete including cutting bending and laying in position making joints and fastings including cost of binding wire also includes removal of rust from bars (C.S.I No:8 B P.17). | 5001.7 | P.Cwt | 39299
9 | 243 | Pacca brick work other then building including stricking of joints up to feet height (C.S.I No: 7 (e) Page No: 22) | 12346.65 | %Cft | 30002
10 | 648 | Cement plaster upto 20' height 1/2" thick rario 1:6 (C.S.I No: 13 (b)Page No: 52). | 2206.6 | %Sft | 14299
11 | 648 | Cement plaster upto 20' height 3/8" thick rario 1:4 (C.S.I No: 11 (a) Page No: 52). | 2197.52 | %Sft | 14240
12 | 243 | Suppling and fixing in position iron steel grill of 3/4"x 1/4" size flate iron of approved design I/c painting three coats etccomplete weightg not less than 3.7 lbs of finshed grill (C.S.I No:26 P.93). | 180.5 | P.Sft | 43862
13 | 90 | Making & fixing steel grated door with 1/16" thick sheeting including angle iron frame 2" x 2" 3/8"and 3/4" square bars 4" centre to centre with locking arrangemtnt. (C.S.I No:24 P-92) | 726.72 | P.Sft | 65405
14 | 411 | Painting guard bars gats iron bars grating raling including standard braces etc and smiller open work three coat (C.S.I No: 5 (d) (iii) P-70). | 1270.83 | %Cft | 5223
|  |  | TOTAL :- |  | 364209 | 2873091
Amount Total (CSR)
Part "A" |  | Above % Below ____________ | Total Amount
Total "A"
| CONTRACTOR |  |  | EXECUTIVE ENGINEER
BUILDINGS DIVISION
SUKKUR

## Schedule (2)
BILL OF QUANTITIES
Discription and Rate of Items based on Market (Offered Rates)
NAME OF WORK :- REHABILITATION OF THQ HOSPITAL TALUKA PANO AKIL.
Item No. | Quantities | Description of item to be executed at site | Rate | Units | Amount
1 | 1 | P/F piston pump set 1 H.P single phase 220 valts with 1/1/4" x 1/1/4" suction and delivery (Local made ) (Electric) |  | Each
TOTAL :-
Total (b) in words & figures
| CONTRACTOR |  |  | EXECUTIVE ENGINEER
BUILDINGS DIVISION
SUKKUR