## Schedule
BILL OF QUANTITIES
Discription and Rate of Items based on Composite Schedule of Rates
NAME OF WORK :- RENOVATION OF S.S.P OFFICE SUKKUR (EXTERNAL DEVELOPMENT).
Item No. | Quantities | Description of item to be executed at site | Rate | Units | Amount
PART "A"
1 | 13135 | P/F Fixing paving blocks flooring having size of 197x97x60 (mm) of city / guddra / cobble shape with Natural Color having strength b/w 5000 psi to 8500 psi i/c filling the joints with hill sand and laying in specified manner / pattern and design etc complete (C.S.I No. 74 P-50). | 199.77 | P.Sft | 2623924
2 | 1460 | Providing and lying tiles glazed 6" x 6" x1/2" on floor on wall facing in required floor and pattern of STILE spcification jointed in white cement and pigment over a base of1:2 grey cement mortor 3/4" thick including washing and filling of white joints with slurry of white cement and pigment in desired shape with finshing cleaning and cost of wax polish etc . complete including cutting tiles to proper profile (C.S.I No:61 P-54) . | 30509.77 | % Sft | 445443
3 | 775 | Supplying & Fixing false ceeling of plaster paris, in panels including making farme work of deodar wood including painting with soligia paint (C.SI No: 52 P-64). | 25293.42 | % Sft | 196024
4 | 160 | Providing & Fixing plaster pairs ceeling border of 8" - 10" with of specified design and thickness including fixing besides ceeling with nails / screws with gatties (C.S.I No:44 P.39). | 104.22 | P.Rft | 16675
5 | 96 | Supplying & fixing in position aluminuim channels framing for sliding windows and ventilattors of alco made with 5 mm thick tinted glass glazing (Belguim) and aluminuim glass glazing (Belguim) & aluminuim fly screen i/c handles stoppers locking arrangement etc complete deluxe model (white) (C.S.I No. 84 (a) P-108). | 1592.69 | P.Sft | 152898
6 | 185 | First class deodar wood wrought joinery in doors and windos etcfied inosition I/c in chwoakts holds fasts hings iron tower bolts chowks cleats handles and cards with hooks etc Deodar paneled or paned are fully glazed 1/3/4" (C.S.I No:7 (b) P.65). | 1273.76 | P.Sft | 235009
7 | 7043 | Preparing the surface & painting with matt finish paint of approved make to old matt finish surface three coat (C.S.I No. 37 (C) P-55). | 2717 | % Sft | 191358
8 | 362 | French polishing complete (on New Work). (C.S.I No. 7 (b) P-71). | 3841.75 | % Sft | 13907
9 | 2476 | Distempering Three Coat | 3841.75 | % Sft | 95122
|  |  | TOTAL :- |  | 3970360
PART "B"
1 | 2 | Providing & fixing squating type white glazed of flushe cisten with internal fitting&flush pippe with bend and making requesite numbers of holes in wall plinth & floor for pipe conection & making good in cement concrete 1:2:4. W.C not less than 19" clear opening between flushing rims and 3 gallons flushing tank with4" dia C.I trap with C.I thumble. (S.I No:1 (b) i P-No:1) | 5044 | Each | 10088
2 | 1 | Providing & fixing 24" x 18" lavatory basin in white glazed earthen ware complete with & I/c the cost of W.I or C.I cantilever brackets 6 inches built into wall, painted white in two coast after a primary coat of red lead paint, a pair of 1/2" dia rubber plug & chrome plate brass chain 1-1/4" dia malloable iron or c.P brass traps malloable iron or brass unions and making requisite number of holes in walls, plinth & floor for pipe connection and making good in cement concrete 1: 2: 4 (Standard pattern). (S.I No:8 P-No:3). | 4253.7 | Each | 4253.7
3 | 2 | Add extra for labour for providing & fixing of earthen ware pedestal white or coloured glazed (Foreign or Equivalent..) (S.I No:11 P-No:3). . | 2533.47 | Each | 5066.94
4 | 5 | S/F long bib cock of crystal head with c.p head1/2" dia (S.I No:1 (b) P-No:16). | 337.92 | Each | 1689.6
5 | 6 | S/Fixing cancealed stop cock of superir quality with c.p head 1/2" dia. (S.I No:11 (b) P-No:18). | 509.74 | Each | 3058.44
6 | 6 | Supplying & fixing C.P Muslim Showeer with double Bib cock & ring Pipe etc complete. (S.I No:19 (a) P-No:19). | 3432 | Each | 20592
7 | 7 | Providing & fixing 6" x 2" or 6" x 3" C.I floor trap of the approved selt cleaning design with a C.I scrrewed down gratting with or without a vent arm complete with & I/c making requisite number of holes in walls, plinth & floor for Pipe connections & making good cement concrete 1:2:4. (S.I No:20 P-No:6). . | 2042.43 | Each | 14297.01
8 | 3 | P/F in position nyloon connections complete with 1/2"dia brass stop cock with pair of brass nuts and lining joints to nyloon connection (S.I No:23 P-No:6). | 447.15 | Each | 1341.45
9 | 2 | Providing & fixing chrome plated brass towel rail complete with brackets fixing on wooden cleats with 1" long c.p brass screws. 3/4" dia round or square (Superior quality). (Si No: 1 (i-b) P-No:7 . | 1412.95 | Each | 2825.9
10 |  | Providing G.I Pipes, specials, and clamps etc, including fixing cutting & fitting complete with and I/c the cost of breaking thorugh walls and roof, making good etc. painting two coats after cleaning the Pipe etc. with white zink paint with pigment to match the colour5 of the building and testing with water to a pressure head of 200 feet and handling. |  |  | 0
11 | 100 | 1/2"dia | 73.21 | P.Rft | 7321
12 | 3 | Providing & fixing 4" x 4" dia C.I branch of the required degree with access doors, rubber washer 3/8" thick and bolts and nuts and extra painting to match the colour of the building. | 702 | Each | 2106
13 | 3 | Providing & fixing 4" ida bend of the required degree with access door rubber washer 1/8" thick and bolts and nuts and extra painting to match the colour of the building. | 599.6 | Each | 1798.8
14 | 5 | Providing & fixing 4" dia C.I soil & vent Pipe including cutting and fitting and extra painting to match the colour of building. | 333.9 | P.Rft | 1669.5
15 | 2 | P/F in position fiber glass tank with approved design and wall thickness as specified I/c cost of nuts polts and fixinf in plate forum of c.c I:3:6 and makng connections for inlate out late and over flow inlate out flow pipes etc complete (Si No:3 P-No:18 | 9869.89 | Each | 19739.78
|  |  | TOTAL :- |  | 95847
PART "C"
1 |  | RCC pipe with colar class "B" and didding the traches to the required depth an fixing in positin I/c cutting fitting and jointing with max phalt composition and cemen mortor 1:1 and testing with water presure to head of 4 Ft aboe the top of theheight
i) | 50 | 3" dia | 137 | P.Rft | 6850
ii) | 50 | 4" dia | 226 | P.Rft | 11300
2 | 1 | Constructiong manhole or inspectionchamb er for the required dia of circular sewer and 3'-6" (1067 mm) dpth with walls of BB in cement motor 1:3 cement plaster 1:3, 1/2' thick inside of walls and I" (25 mm) thick over benchingh and channel i/c fixing CI manhole cover with fram of clear opening 1-1/2' x 1., 1/2' (457x457 mm) of 1.75 Cwt. (88.9 Kg) embedded in plain C.C 1:2:4 and fixing I" (25 mm) dia M.S steps 6' (150 mm) waide projecting 4" (102 mm) from the face of wall at 12" (305 mm) C.C dully painted etc. complete as per spacification and drawing No. D. P/1 of public health circle Southern Zoze. | 14748 | Each | 14748
|  |  | TOTAL :- |  | 32898
Amount Total (CSR)
Part "A" |  | % Above / Below ____________ | Total Amount
Part "B" |  | % Above / Below ____________ | Total Amount
Part "C" |  | % Above / Below ____________ | Total Amount
Total "A+B+C"
PART "D" Non Schedule
1 | 2093 | M/F Fiber Glass Sun Shade standard size approx 3mm layer sheets (02 layers) / molded panel i/c watering channeling make with G.I Pipe IIL-M 3" dia 10' height 12' C/C fixing in C.C foundaion 1' x 1' x 3') and M.S square pipe 1-1/2 x 1-1/2 & 1"x1" i/c truss frames, as per structure welded in 14,16 & 18 guage pipe welding assembling nots and bolts etc complete in all respect with oil paint both sides. |  | P.Sft
TOTAL :-
Total (b) in words & figures
| Cost of Bid |  |  | Amount | Position
1. (A) Cost Based on Composite Schedule of Rates
2. (B) Cost Based on Non/Offered Schedule of Rates
TOTAL COST OF BID (C) = TOTAL (A) + TOTAL (B)
| CONTRACTOR |  |  | EXECUTIVE ENGINEER
BUILDINGS DIVISION
SUKKUR

## Schedule (2)
BILL OF QUANTITIES
Discription and Rate of Items based on Market (Offered Rates)
NAME OF WORK :- REHABILITATION OF THQ HOSPITAL TALUKA PANO AKIL.
Item No. | Quantities | Description of item to be executed at site | Rate | Units | Amount
1 | 1 | P/F piston pump set 1 H.P single phase 220 valts with 1/1/4" x 1/1/4" suction and delivery (Local made ) (Electric) |  | Each
TOTAL :-
Total (b) in words & figures
| CONTRACTOR |  |  | EXECUTIVE ENGINEER
BUILDINGS DIVISION
SUKKUR