## Schedule
BILL OF QUANTITIES
Discription and Rate of Items based on Composite Schedule of Rates
NAME OF WORK :- M&R TOSTAFF QUARTER REVENUE COLONY SUKKUR ( _________________________________________) C.
Item No. | Quantities | Description of item to be executed at site | Rate | Units | Amount
PART "A" SCHEDULE ITEM
1 | 320 | Dismentling cement concrete rainforced separaiting raiforecement from concrete clearing and straightnig the same (C.S.I No:20 P-10). | 5445 | %Cft | 17424
2 | 156 | Pacca brick work in ground floor in cement sand mortor ratio: (C.S.I No: 5 (e) Page No: 21) | 12674.36 | %Cft | 19772.0016
3 | 614 | Removing cement or lime plaster (C.S.I No:53 P-13). | 121 | %Sft | 742.94
4 | 124 | Dismentling cement concrete plain 1:3:6 (C.S.I No. 19 (b) P-10). | 1306.8 | %Cft | 1620.432
5 | 62 | Rein forced cement concrete work including all labour and material except the cost of steel reinforcement and its labour for bending and binding which will be paid sepretely this rate also includes all kinds of forms moulds:lifting shuttering curing rending and finishing the exposed surface (including screening and washing of shingle) (a) RC work in slabe bams columns rafts lintels and other structural members laid in situ or pre cost laid in position complete in all respects. (I)Ratio (1:2:4) 90 Lbs cement 2 Cft. sand 4 Cft . shingle 1/8" to 1/4" guage.(C.S.I No:6 A (1) P.17). | 337 | P.Cft | 20894
6 | 4.464 | Fabrication of Tor steel reinforecement for cement concrete including cutting bending and laying in position making joints and fastings including cost of binding wire also includes removal of rust from bars (C.S.I No:8 B P.17). | 5001.7 | P.Cwt | 22327.5888
7 | 614 | Applying & Flooting coat of cement 1/32" thick (C.S.I No:14 P-53). | 660 | %Sft | 4052.4
8 | 614 | Cement plaster upto 20' height 1/2" thick rario 1:6 (C.S.I No: 13 (b)Page No: 52). | 2206.6 | %Sft | 13548.524
9 | 614 | Cement plaster upto 20' height 3/8" thick rario 1:4 (C.S.I No: 11 (a) Page No: 52). | 2197.52 | %Sft | 13492.7728
10 | 8.929 | S/F Girder at Site of Work | 3850 | P.Cwt | 34376.65
11 | 10.915 | S/F T.Iron at Site of Work | 3575 | P.Cwt | 39021.125
12 | 19.844 | Errection rooled steel beam or old rails in roof etc errection and fixing in position (C.SI No:6 P-91). | 186.34 | P.Cwt | 3697.731
13 | 607 | 1st class tiles roofing consisting of 4"earth and 1" mud plaster with leeping over 1/2"thick cement plaster 1:6 with 34 lbs of hot bitumen coating sand blinded provided over one layer of 12"x6"x1"1/4 tiles laid in 1"6 cement mortor icluding 1:2 cement pointing under neath of tiles complete including curing etc (C.S.I No:1 P.33). | 11443.1 | %Sft | 69431
14 | 641 | Providing and laying single per layer of polithin 0.13mm thick for water proffing per specification and instructions of engineer incharge(C.S.I No:38 P.38). | 10.7 | P.Sft | 6858.7
15 | 10 | Cement Concrete plain including placing compacting finishing and curing complete including screening complete and washing of stone agreegate without shuttring Ratio: 1:2:4. (C.S.I No. 5 (f) Page No:16) | 14429.25 | %Cft | 1374
16 | 5 | Rain forcement concrete spout including fixing in position 2 1/2" x 6" x 5" (C.S.I No:14 P.18). | 261.25 | Each | 1306.25
17 | 17 | Providing and fixing G.I frames /Chowkates 7"2" or 41/2" x 3" for door using 20 guage G.I sheet i/c welded hinges and fixing at site with necessary hols fast filling with cement sand slurry of ration 1:6 and reparing the jambs. Cost also i/c all carrage tools and plants used in making and fixing (C.S.I No:29 P.93). | 228.9 | P.Rft | 3891.3
18 | 7 | Providing and fixing G.I frames /Chowkates 7"2" or 41/2" x 3" for windows using 20 guage G.I sheet i/c welded hinges and fixing at site with necessary hols fast filling with cement sand slurry of ratio 1:6 and reparing the janbs. Cost also i/c all carrage tools and plants used in making and fixing (C.S.I No:28 P.93). | 240.5 | P.Rft | 1683.5
19 | 18 | First class deodar wood wrought joinery in doors and windos etcfied inosition I/c in chwoakts holds fasts hings iron tower bolts chowks cleats handles and cards with hooks etc Deodar paneled or paned are fully glazed 1/3/4"only shutter (C.S.I No:7 (b) P.58). | 902.93 | P.Sft | 16252.74
20 | 22 | Galavanized wire guaze fixed to chowkats with 3/4" deodar stips and screws. (C.S.I No. 14 (d) P-60). | 190.72 | P.Sft | 4195.84
21 | 2250 | Scraping ordinary distember, oil bound distember or paint on walls (C.S.I No:54 (b) P-13). | 226.8 | %Sft | 5103
22 | 2250 | Primary coat of chalk under destember (C.S.I No:23 P-54). | 442.75 | %Sft | 9961.875
23 | 2250 | Destember three coats (C.S.I No:24 (c) P-54). | 1079.65 | %Sft | 24292.125
24 | 461 | Painting new surface, and paiting of doors and windows any type (i/c edges) 3 coats (C.S.I No:4 (c) P-76). | 2116.41 | %Sft | 9756.6501
25 | 396 | Painting guard bars gats iron bars grating raling including standard braces etc and smiller open work three coat (C.S.I No: 5 (d) (iii) P-70). | 1270.83 | %Sft | 5032.4868
|  |  | TOTAL :- |  | 350105 | 2887195
PART "B"
1 | 1 | Providing & fixing squating type white glazed of flushe cisten with internal fitting&flush pippe with bend and making requesite numbers of holes in wall plinth & floor for pipe conection & making good in cement concrete 1:2:4. W.C not less than 19" clear opening between flushing rims and 3 gallons flushing tank with4" dia C.I trap with C.I thumble. (S.I No:1 (b) i P-No:1) | 4802.6 | Each | 4802.6
2 | 1 | Providing & fixing 24" x 18" lavatory basin in white glazed earthen ware complete with & I/c the cost of W.I or C.I cantilever brackets 6 inches built into wall, painted white in two coast after a primary coat of red lead paint, a pair of 1/2" dia rubber plug & chrome plate brass chain 1-1/4" dia malloable iron or c.P brass traps malloable iron or brass unions and making requisite number of holes in walls, plinth & floor for pipe connection and making good in cement concrete 1: 2: 4 (Standard pattern). (S.I No:8 P-No:3). | 4253.7 | Each | 4253.7
3 | 1 | Add: extra labour for providing and fixing of earthen wire padestle whiute or colored glass standared pattern (S.I No:9 P-No:3). . | 938.47 | Each | 938.47
4 | 2 | P/F in position nyloon connections complete with 1/2"dia brass stop cock with pair of brass nuts and lining joints to nyloon connection (S.I No:23 P-No:6). | 447.15 | Each | 894.3
5 | 1 | P/F 6" x 4" c.c gully trap with 4" dia out let complte with 4" thick 1:2:4 c.c for bed and 1/2" thick cement plaster 1:3 to the karb c.I caning 6" x 6" and c.I cover and frame 12" x 12" in side etc complete (S.I No:1(a-i) P-No:21). | 1193.17 | Each | 1193.17
6 | 2 | P/F 4"dia C.I soil and vent pipes including cutting and fitting and extra painting to match the colour of the building (S.I No:1 P-No:9). | 333.29 | P.Rft | 666.58
7 |  | RCC pipe with colar class "B" and didding the traches to the required depth an fixing in positin I/c cutting fitting and jointing with max phalt composition and cemen mortor 1:1 and testing with water presure to head of 4 Ft aboe the top of the heigh
i) | 20 | 4"dia | 146.57 | P.Rft | 2931.4
ii) | 20 | 6"dia | 199.25 | P.Rft | 3985
8 | 1 | Providing & fixing 6" x 2" or 6" x 3" C.I floor trap of the approved selt cleaning design with a C.I scrrewed down gratting with or without a vent arm complete with & I/c making requisite number of holes in walls, plinth & floor for Pipe connections & making good cement concrete 1:2:4. (S.I No.. 20 Page No.3). | 2042.43 | P.Rft | 2042.43
9 |  | Providing G.I Pipes, specials, and clamps etc, including fixing cutting & fitting complete with and I/c the cost of breaking thorugh walls and roof, making good etc. painting two coats after cleaning the Pipe etc. with white zink paint with pigment to match the colour5 of the building and testing with water to a pressure head of 200 feet and handling. (SI No. 1 Page No.12)
i) | 20 | 1/2"dia | 73.21 | P.Rft | 1464.2
ii) | 20 | 3/4"dia | 95.79 | P.Rft | 1915.8
10 |  | Add : Extra labor for concealed G.I pipe and Fitting i/c making recess in the wall for pipe and making good in Cement motor etc Complete
i) | 10 | 1/2" dia | 7.82 | P.Rft | 78.2
ii) | 5 | 3/4" dia | 8.45 | P.Rft | 42.25
11 |  | Providing and fixing full way gun metal values with wheels threaded or flanged ends with rubber washing (b) standared pattern (Note standared Manufacture by M/S Anwar Mechnical works (S.I No:4 (b) P-No:17).
i) | 1 | 1/2"dia | 161.92 | Each | 161.92
ii) | 1 | 3/4 dia | 227.92 | Each | 227.92
12 | 1 | S/F long bib cock of crystal head with c.p head1/2" dia (S.I No:13 (b) P-No:19). | 1109.46 | Each | 1109.46
|  |  | TOTAL :- |  | 26707.4
PART "C"
1 |  | Providing PVC Pipes of class D equalvalent make) fixinbg in trench i/c cutting fitting and jointing with "Z" joint with one rubber Ring i/c testing with water to head of 122 metere or400ft. (S.I.No:3 Page No:23)
i) | 10 | 3"dia | 137 | R.FT | 1370
ii) | 12 | 4'"dia | 226 | R.FT | 2712
|  |  | TOTAL :- |  | 4082
Amount Total (CSR)
Part "A" |  | Above % Below ____________ | Total Amount
Part "B" |  | Above % Below ____________ | Total Amount
Part "C" |  | Above % Below ____________ | Total Amount
Total "A+B+C"
| CONTRACTOR |  |  | EXECUTIVE ENGINEER
BUILDINGS DIVISION
SUKKUR

## Schedule (2)
BILL OF QUANTITIES
Discription and Rate of Items based on Market (Offered Rates)
NAME OF WORK :- REHABILITATION OF THQ HOSPITAL TALUKA PANO AKIL.
Item No. | Quantities | Description of item to be executed at site | Rate | Units | Amount
1 | 1 | P/F piston pump set 1 H.P single phase 220 valts with 1/1/4" x 1/1/4" suction and delivery (Local made ) (Electric) |  | Each
TOTAL :-
Total (b) in words & figures
| CONTRACTOR |  |  | EXECUTIVE ENGINEER
BUILDINGS DIVISION
SUKKUR