## Schedule
BILL OF QUANTITIES
Discription and Rate of Items based on Composite Schedule of Rates
NAME OF WORK :- Construction of New Yard Park near Primary School New yard @ Rohri (Ghazi Baba Park).
Item No. | Quantities | Description of item to be executed at site | Rate | Units | Amount
PART "A" MAIN BUILDING
1 | 625 | Excavation in foundation of building bridges and other structure including dressing refeling arround structure with excavated earth watering and ramming lead upto one chain and lift upto 5ft (b) in ordinary soil(C.S.I No:18 (b)P.5. | 3176.25 | % 0Cft | 1985.1562
2 | 125 | Cement concrete brick or stone ballast 11/2" to 2" guage ratio 1:5:10 (C.S.I No: 4 (c) Page No:15) | 8694.95 | % Cft | 10868.6875
3 | 489 | Pacca brick work in foundation and plinth in cement sand mortor ratio 1:6(C.S.I No:4 (e) P.21). | 11948.36 | % Cft | 58427.4804
4 | 4.087 | Fabrication of Tor steel reinforecement for cement concrete including cutting bending and laying in position making joints and fastings including cost of binding wire also includes removal of rust from bars (C.S.I No:8 B P.17). | 5001.7 | PCwt | 20441.9479
5 | 113 | Rein forced cement concrete work including all labour and material except the cost of steel reinforcement and its labour for bending and binding which will be paid sepretely this rate also includes all kinds of forms moulds:lifting shuttering curing rending and finishing the exposed surface (including screening and washing of shingle) (a) RC work in slabe bams columns rafts lintels and other structural members laid in situ or pre cost laid in position complete in all respects. (I)Ratio (1:2:4) 90 Lbs cement 2 Cft. sand 4 Cft . shingle 1/8" to 1/4" guage.(C.S.I No:6 A (1) P.17). | 337 | P.Cft | 38081
6 | 281 | Pacca brick work other then building including stricking of joints up to feet height (C.S.I No: 7 (e) Page No: 22) | 12346.65 | % Cft | 34694.0865
7 | 270 | Providing and fixing iron steel grill using solid square bars of size 1/2" x 1/2" placed at 4" I/c and frame of flat iron patti of 3/4" x 3/4" I/c circle shape at 1-0 apart equivalent fitted with screws are pins I/c painting 3 coats with 1st coat of red oxide paint etc. (CSI No. 30 Page No. 94) | 194.16 | P.Sft | 52423.2
8 | 1448 | Cement plaster upto 20' height 1/2" thick rario 1:6 (C.S.I No: 13 (b)Page No: 52). | 2206.6 | %Sft | 31951.568
9 | 1448 | Cement plaster upto 20' height 3/8" thick rario 1:4 (C.S.I No: 11 (a) Page No: 52). | 2197.52 | %Sft | 31820.0896
10 | 1448 | Destember three coats over one coat of white wash (C.S.I No:24 (c) P-54). | 1496.28 | %Sft | 21666.1344
|  | Cost of 100 Rft C/Wall |  |  | 302358 | -2166327
|  | Cost of 564 Rft C/Wall |  |  | 1705299 | -763386 | 1705299.12
PART "B" LAWN DEVELOPMENT)
1 | 51708 | Supplying and filling sand under floor and pluggling in walls .(C.S.I No:29 P.26). | 1913.21 | % Cft | 989282.6268
2 | 887 | Cement concrete brick or stone ballast 11/2" to 2" guage ratio 1:5:10 (C.S.I No: 4 (c) Page No:15) | 8694.95 | % Cft | 77124.2065
3 | 1058 | Pacca brick work in foundation and plinth in cement sand mortor ratio 1:6(C.S.I No:4 (e) P.21). | 11948.36 | % Cft | 126413.6488
4 | 2256 | Providing & fixing cement paving blocks flooring having size of 197 x 97 x 60 (mm) of city / quddra / cobble shape with pigmented, having strength b/w 5000 psi to 8500 psi I/c filling the joints with hill sand and laying in specified manner/ pattern and design etc: complete. (CSI No. 72 Page No. 49). | 223.97 | P.Sft | 505276.32
5 | 12927 | Dressing and levelling of earth work to designed section etc complete Ordinary or hard soil. (CSI No. 11 (b) P-3). | 187.55 | % 0Cft | 2424.4588
6 | 194 | Supplying Minor | 298.12 | P.Cart | 57835.28
7 | 12927 | Traffing slobs and banks or lawns with grass sods i/c plouging laying, setting and watering turf got fron within a distance of 5 miles and maintenance for 15 days (C.S.I No. 27 P-5). | 1210 | % Sft | 156416.7
8 | 72 | Making & fixing steel grated door complete with loking arragment angle iron frame 2/2 3/8 & 3/4 square bars 4' center to center (S.I.No-23 P-92). | 594.57 | P.Sft | 42809.04
|  | TOTAL:- |  |  | 1957582.281 | -511102.7191
Amount Total (CSR)
Part "A" |  | % Above / Below ____________ | Total Amount
Part "B" |  | % Above / Below ____________ | Total Amount
Total "A+B"
PART "C" Non Schedule
1 | 12 | S/F wooden benches with wooden batten 6' x 2' x 1' bend size 6' vertical with three footed of cost iron spiral tops wieght of foot 65 KG i/c the cost of nut bolts with painting with ready mixed. |  | No
2 | 4 | Sliding canopy zink with 2 canopy |  | No
3 | 4 | S/F Swing Hors with style seating of |  | Each
TOTAL :-
Total (b) in words & figures
| Cost of Bid |  |  | Amount | Position
1. (A) Cost Based on Composite Schedule of Rates
2. (B) Cost Based on Non/Offered Schedule of Rates
TOTAL COST OF BID (C) = TOTAL (A) + TOTAL (B)
| CONTRACTOR |  |  | EXECUTIVE ENGINEER
BUILDINGS DIVISION
SUKKUR

## Schedule (2)
BILL OF QUANTITIES
Discription and Rate of Items based on Market (Offered Rates)
NAME OF WORK :- REHABILITATION OF THQ HOSPITAL TALUKA PANO AKIL.
Item No. | Quantities | Description of item to be executed at site | Rate | Units | Amount
1 | 1 | P/F piston pump set 1 H.P single phase 220 valts with 1/1/4" x 1/1/4" suction and delivery (Local made ) (Electric) |  | Each
TOTAL :-
Total (b) in words & figures
| CONTRACTOR |  |  | EXECUTIVE ENGINEER
BUILDINGS DIVISION
SUKKUR