## Schedule
BILL OF QUANTITIES
Discription and Rate of Items based on Composite Schedule of Rates
NAME OF WORK :- CONSTRUCTION OF NAZ GROUND , WALKING TRACK I/C EARTH FILLING & SOLAR LIGHTS WARD No. 9 @ NEW YARD ROHRI.
Item No. | Quantities | Description of item to be executed at site | Rate | Units | Amount
PART "A" SCHEDULE ITEM
1 | 300 | Excavation in foundation of building bridges and other structure including dressing refeling arround structure with excavated earth watering and ramming lead upto one chain and lift upto 5ft (b) in ordinary soil(C.S.I No:18 (b)P.5. | 3176.25 | %0Cft | 952.875
2 | 100 | Cement concrete brick or stone ballast 11/2" to 2" guage ratio 1:4:8 (C.S.I No: 4 (b) Page No:15) | 9416.28 | %Cft | 9416.28
3 | 375 | Pacca brick work in foundation and plinth in cement sand mortor ratio 1:6(C.S.I No:4 (e) P.21). | 11948.36 | %Cft | 44806.35
4 | 468 | Supplying and filling sand under floor and pluggling in walls .(C.S.I No:29 P.26). | 1913.21 | %Cft | 8953.8228
5 | 132 | Cement concrete brick or stone ballast 11/2" to 2" guage ratio 1:5:10 (C.S.I No: 4 (c) Page No:15) | 8694.25 | %Cft | 11476.41
6 | 400 | Cement Concrete plain including placing compacting finishing and curing complete including screening complete and washing of stone agreegate without shuttring Ratio: 1:2:4. (C.S.I No. 5 (f) Page No:16) | 14429.25 | %Cft | 57717
7 | 550 | Providing & fixing cement paving blocks flooring having size of 197 x 97 x 60 (mm) of city / quddra / cobble shape with pigmented, having strength b/w 5000 psi to 8500 psi I/c filling the joints with hill sand and laying in specified manner/ pattern and design etc: complete. (CSI No. 72 Page No. 49). | 223 | P.Sft | 122650
8 | 300 | Cement plaster upto 20' height 1/2" thick rario 1:6 (C.S.I No: 13 (b)Page No: 52). | 2206.6 | %Sft | 6619.8
9 | 300 | Cement plaster upto 20' height 3/8" thick rario 1:4 (C.S.I No: 11 (a) Page No: 52). | 2197.52 | %Sft | 6592.56
|  | Cost of 100 Rft Path |  |  | 269185.0978 | 309562862.47
|  | Cost of 833 Rft Path |  |  | 2242311.8647 | 2578658644.3751
Amount Total (CSR)
Part "A" |  | Above % Below ____________ | Total Amount
Total "A"
| CONTRACTOR |  |  | EXECUTIVE ENGINEER
BUILDINGS DIVISION
SUKKUR

## Schedule (2)
BILL OF QUANTITIES
Discription and Rate of Items based on Market (Offered Rates)
NAME OF WORK :- REHABILITATION OF THQ HOSPITAL TALUKA PANO AKIL.
Item No. | Quantities | Description of item to be executed at site | Rate | Units | Amount
1 | 1 | P/F piston pump set 1 H.P single phase 220 valts with 1/1/4" x 1/1/4" suction and delivery (Local made ) (Electric) |  | Each
TOTAL :-
Total (b) in words & figures
| CONTRACTOR |  |  | EXECUTIVE ENGINEER
BUILDINGS DIVISION
SUKKUR