## Schedule
BILL OF QUANTITIES
Discription and Rate of Items based on Composite Schedule of Rates
NAME OF WORK :- Construction & Rehabilitation of Masjid / Imam Bargah i/c Renovation of Mohammadi Masjid Adam Shah Colony, of NA-198 Sukkur. (Interna Electrification)
Item No. | Quantities | Description of item to be executed at site | Rate | Units | Amount
PART "A" SCHEDULE ITEM
1 | 20 | Wiring for light or fan point with 3/.029 PVC insulated wire in 20mm (3/4’’) PVC conduit recessed in the wall or column as required. (S.No. 124 P-15). | 1130 | per point | 22600
2 | 9 | Wiring for plug point with 3/.029 PVC insulated wire in 20mm (3/4’’) PVC conduit recessed in the wall or column as required. (S.I.No:126 P- No:15) | 985 | per point | 8865
3 | 72 | Providing & laying (MAIN or SUB MAIN) PVC insulated with size 2-7/.029 copper conductor in ¾’’ dia PVC conduit recessed in the wall or column as required. (S.I.No:10 P- No:2) | 222 | per Meter | 15984
4 | 60 | Providing & laying (MAIN or SUB MAIN) PVC insulated with size 2-7/.044 copper conductor in ¾’’ dia PVC conduit recessed in the wall or column as required. (S.I.No:11 P- No:2) | 341 | per Meter | 20460
5 | 70 | Providing & laying (MAIN or SUB MAIN) PVC insulated with size 2-7/.052 (10 mm2) copper conductor in 1’’ dia PVC conduit on surface (S.I.No:6 P- No:1). | 428 | P.Mtr | 29960
6 | 39 | Providing & laying (MAIN or SUB MAIN) PVC insulated with size 2-7/.036 copper conductor in ¾’’ dia PVC conduit recessed in the wall or column as required. (S.I.No:11 P- No:2) | 252 | per Meter | 9828
7 | 6 | Providing & fixing circuit breaker 6,10,15,20, 30,40,50 & 63amp SP (TB-5S) on prepared board as required (S.I.No:202 P- No:30) | 916 | P.No | 5496
8 | 1 | Providing & fixing circuit breaker 3,5,10,15,20 & 30amp TP (XS-30NS[NB]) on prepared board as required (S.I.No:202 P- No:30) | 5301 | P.No | 5301
9 | 20 | Providing & fixing one way SP 5amp switch flush type(S.I.No:219 P- No:33) | 54 | P.No | 1080
10 | 8 | Providing & fixing Brass Battern holder c(S.I.No:232 P- No:33) | 70 | P.No | 560
11 | 2 | Construction of RCC foundation as per following specification & instruction of EI for 31ft/40ft long tubular pole Excavation of soft/hard soil 3`×3`×5.5` Stone soiling 3`×3`×6`` making lean in the ratio of 1:4:8 Length of MS bolts 6 ½`( ¾ `` dia) 4 no’s & making thread on MS rod Template 16``×16``× ¼`` Rings ¼`` dia round bar 4 no’s to the welded with MS rod RCC foundation ratio 1:2:4 with appropriate size 2`×2`×6.5` (S.I.No:132 P- No:16) | 15168 | P.No | 30336
12 | 2 | Providing & fixing of MS tabular pole as following specification to be fixed on pre-cast foundation with the help of hydraulic crane & manual labour 20ft-(6`` dia) × 5.5ft (5`` dia) × 5.5ft (4`` dia) = 31ft wall thickness 8 SWG Base plate 18`` × 18`` × ¾ `` Hole 4 no’s stiffeners 4 nos. 9 ½``× 4 ½`` × ½`` Making window in the pole required size with LN key provision Two coats red oxide (2 coat) as rust preventive & Of required oil paint (2 coat) as per site requirement & instruction of EI (S.I.No:132 P- No:16) | 36697 | P.No | 73394
13 | 6 | Providing & Fixing of flood light 400 watts (HPIT) having IP65 classification with 400w lamp, choke, capacitor, igniter & Internal wiring complete in all respect at the height up to 40ft with the help hydraulic crane and manual labour as per site requirement and instruction of EI (S.I.No:164 P- No:26) | 16980 | P.No | 101880
|  |  | TOTAL :- |  | 325744
PART "B" OLD SCHEDULE
1 | 1 | P/F distribution metal board double shutter to accommodate circuit breakers including painting with enemel paint and for other simmilar job on surface (S.I.No:18 P- No:13) | 1426.33 | P.Sft | 1426.33
2 | 16 | P/Fenergy sever superior quality including fixing on existing holder etc complete.(S.I.No:6 P- No:33) | 497 | Each | 7952
3 | 3 | P/F earthing set with 2x2x1/4" cooper plate burried in groud at a depth of 12" or less if water comes out from the ground level with salt and chorcoal ,etc,in/c.making the pit 12"deep by excavation of all type of soil. Earth plat to be connected with No:8 | 3610.04 | Each | 10830.12
|  |  | TOTAL :- |  | 20208.45
Amount Total (CSR)
Part "A" |  | Above % Below ____________ | Total Amount
Part "B" |  | Above % Below ____________ | Total Amount
Total "A+B"
| CONTRACTOR |  |  | EXECUTIVE ENGINEER
BUILDINGS DIVISION
SUKKUR