## Schedule
BILL OF QUANTITIES
Discription and Rate of Items based on Composite Schedule of Rates
NAME OF WORK :- M&R OFFICE OF THE EXECUTIVE ENGINEER BUILDINGS DIVISION SUKKUR.
Item No. | Quantities | Description of item to be executed at site | Rate | Units | Amount
PART "A" SCHEDULE ITEM
1 | 1556 | Rehandling of earth work. Upto a lead of 50 ft. (CSI No. 9 (b) Page No. 2). | 1058.75 | %0Cft | 1658
2 | 1556 | Disposal of dibries | 579.41 | %Cft | 9072
3 | 2595 | P/F Fixing paving blocks flooring having size of 197x97x60(mm) of city / guddra / cobble shape with Natural Color having strength b/w 5000 psi to 8500 psi i/c filling the joints with hill sand and laying in specified manner / pattern and design etc complete (C.S.I No. 74 P-50). | 199.77 | P.Sft | 518453
|  |  | TOTAL :- |  | 529183 | 2708117
PART "B"
1 |  | Providing R.C.C pipe with collars slass "B" and digging the trenches to required depth & fixing inposition including cutting , fitting & jointing with maxphalt composition & cement mortor 1: 1 and testing with water pressure jto a head of 4 feet a bove the top of the heghest pipe & refilling with excavated staff.
i) | 100 | 6"dia | 199.25 | P.Rft | 19925
2 | 2 | Constructiong manhole or inspectionchamb er for the required dia of circular sewer and 3'-6" (1067 mm) dpth with walls of BB in cement motor 1:3 cement plaster 1:3, 1/2' thick inside of walls and I" (25 mm) thick over benchingh and channel i/c fixing CI manhole cover with fram of clear opening 1-1/2' x 1., 1/2' (457x457 mm) of 1.75 Cwt. (88.9 Kg) embedded in plain C.C 1:2:4 and fixing I" (25 mm) dia M.S steps 6' (150 mm) waide projecting 4" (102 mm) from the face of wall at 12" (305 mm) C.C dully painted etc. complete as per spacification and drawing (SI No. P Page No. 46). (PHE) | 14748 | Each | 29496
|  |  | TOTAL :- |  | 49421
Amount Total (CSR)
Part "A" |  | Above % Below ____________ | Total Amount
Part "B" |  | Above % Below ____________ | Total Amount
Total "A+B"
| CONTRACTOR |  |  | EXECUTIVE ENGINEER
BUILDINGS DIVISION
SUKKUR

## Schedule (2)
BILL OF QUANTITIES
Discription and Rate of Items based on Market (Offered Rates)
NAME OF WORK :- REHABILITATION OF THQ HOSPITAL TALUKA PANO AKIL.
Item No. | Quantities | Description of item to be executed at site | Rate | Units | Amount
1 | 1 | P/F piston pump set 1 H.P single phase 220 valts with 1/1/4" x 1/1/4" suction and delivery (Local made ) (Electric) |  | Each
TOTAL :-
Total (b) in words & figures
| CONTRACTOR |  |  | EXECUTIVE ENGINEER
BUILDINGS DIVISION
SUKKUR