## Schedule
BILL OF QUANTITIES
Discription and Rate of Items based on Composite Schedule of Rates
NAME OF WORK :- REMAINING WORK OF DISTRICT BAR SUKKUR & RAPAIR OF OLD BAR SUKKUR. (INTERNAL ELECTRIFICATION)
Item No. | Quantities | Description of item to be executed at site | Rate | Units | Amount
PART "A" SCHEDULE ITEM
1 | 80 | Wiring for light or fan point with 3/.029 PVC insulated wire in 20mm (3/4’’) PVC conduit recessed in the wall or column as required. (S.No. 124 P-15). | 1130 | per point | 90400
2 | 20 | Wiring for plug point with 3/.029 PVC insulated wire in 20mm (3/4’’) PVC conduit recessed in the wall or column as required. (S.I.No:126 P- No:15) | 985 | per point | 19700
3 | 4 | Wiring for call bell point with 3/.029 PVC insulated wire in 20mm (3/4’’) PVC conduit recessed in the wall or column as required. (S.I.No:126 P- No:15) | 1764 | per point | 7056
4 | 175 | Providing & laying (MAIN or SUB MAIN) PVC insulated with size 2-7/.029 copper conductor in ¾’’ dia PVC conduit recessed in the wall or column as required. (S.I.No:10 P- No:2) | 222 | per Meter | 38850
5 | 125 | Providing & laying (MAIN or SUB MAIN) PVC insulated with size 2-7/.044 copper conductor in ¾’’ dia PVC conduit recessed in the wall or column as required. (S.I.No:11 P- No:2) | 341 | per Meter | 42625
6 | 120 | Providing & laying (MAIN or SUB MAIN) PVC insulated with size 2-7/.052 (10 mm2) copper conductor in 1’’ dia PVC conduit on surface (S.I.No:6 P- No:1). | 428 | P.Mtr | 51360
7 | 61 | Providing & laying (MAIN or SUB MAIN) PVC insulated with size 2-7/.036 copper conductor in ¾’’ dia PVC conduit recessed in the wall or column as required. (S.I.No:11 P- No:2) | 252 | per Meter | 15372
8 | 16 | Providing & fixing circuit breaker 6,10,15,20, 30,40,50 & 63amp SP (TB-5S) on prepared board as required (S.I.No:202 P- No:30) | 916 | P.No | 14656
9 | 2 | Providing & fixing circuit breaker 3,5,10,15,20 & 30amp TP (XS-30NS[NB]) on prepared board as required (S.I.No:202 P- No:30) | 5301 | P.No | 10602
10 | 20 | Providing & fixing two pin 5amp plug & socket (S.I.No:225 P- No:33) | 83 | P.No | 1660
11 | 20 | Providing & fixing three pin 10/15amp plug & socket flush type (S.I.No:226 P- No:33) | 151 | P.No | 3020
12 | 10 | Providing & fixing three pin 10/15amp plug & socket flush type (S.I.No:222 P- No:33) | 162 | P.No | 1620
13 | 80 | Providing & fixing one way SP 5amp switch flush type(S.I.No:219 P- No:33) | 54 | P.No | 4320
14 | 40 | Providing & fixing Bakelite ceiling rose with two terminals (S.I.No:228 P- No:33) | 72 | P.No | 2880
15 | 32 | Providing & fixing Brass Battern holder c(S.I.No:232 P- No:33) | 70 | P.No | 2240
16 | 40 | Providing & fixing Brass Ceiling fan 56’’ (good quality) (S.I.No:235 P- No:34) | 3185 | P.No | 127400
|  |  | TOTAL :- |  | 433761
PART "B" OLD SCHEDULE
1 | 10 | P/F distribution metal board double shutter to accommodate circuit breakers including painting with enemel paint and for other simmilar job on surface (S.I.No:18 P- No:13) | 1426.33 | P.Sft | 14263.3
2 | 40 | P/F mild steel bar fan clamp 15.8 mm (5/8")dia suitable for RCC roof (S.I.No:1 (c) P- No:14) | 141.01 | Each | 5640.4
3 | 10 | P/F wall bracket light fancy type superior quality including necessary electric connection and fixing on wall oe ceiling etc complete.(S.I.No:5 P- No:33) | 497 | Each | 4970
4 | 35 | P/Fenergy sever superior quality including fixing on existing holder etc complete.(S.I.No:6 P- No:33) | 497 | Each | 17395
5 | 4 | P/F AC or DC electric bell 200/250 volt 70MM. (S.I.No:21 P- No:11) | 150.7 | Each | 602.8
6 | 4 | P/F flush type electric bell bush button (S.I.No:23 P- No:12) | 25.19 | Each | 100.76
7 | 2 | P/F earthing set with 2x2x1/4" cooper plate burried in groud at a depth of 12" or less if water comes out from the ground level with salt and chorcoal ,etc,in/c.making the pit 12"deep by excavation of all type of soil. Earth plat to be connected with No:8 | 3610.04 | Each | 7220.08
8 | 40 | P/F A.C ceiling fan regulator on metal board recessed in the walls column and covered with plastic sheet (S.I.No:2b P- No:14) | 124.3 | Each | 4972
|  |  | TOTAL :- |  | 55164.34
Part "A" |  | % Above / Below ____________ | Total Amount
Part "B" |  | % Above / Below ____________ | Total Amount
Total "A+B"
| CONTRACTOR |  |  | EXECUTIVE ENGINEER
BUILDINGS DIVISION
SUKKUR