## Schedule
BILL OF QUANTITIES
Discription and Rate of Items based on Composite Schedule of Rates
NAME OF WORK :- INSTALLATION OF C.C TV CAMERAS FOR SECURITY PURPOSE @ IMPORTANT PLACES AND SENSITIVE OF SUKKUR CITY (CONTROL ROOM).
Item No. | Quantities | Description of item to be executed at site | Rate | Units | Amount
PART "A"
1 | 368 | Excavation in foundation of building bridges and other structure including dressing refeling arround structure with excavated earth watering and ramming lead upto one chain and lift upto 5ft (b) in ordinary soil(C.S.I No:18 (b)P.5. | 3176.25 | %0Cft | 1169
2 | 310 | Cement concrete brick or stone ballast 11/2" to 2" guage ratio 1:4:8 (C.S.I No: 4 (b) Page No:15) | 9416.28 | %Cft | 29190
3 | 440 | Pacca brick work in foundation and plinth in cement sand mortor ratio 1:6(C.S.I No:4 (e) P.21). | 11948.36 | %Cft | 52591
4 | 533 | Rein forced cement concrete work including all labour and material except the cost of steel reinforcement and its labour for bending and binding which will be paid sepretely this rate also includes all kinds of forms moulds:lifting shuttering curing rending and finishing the exposed surface (including screening and washing of shingle) (a) RC work in slabe bams columns rafts lintels and other structural members laid in situ or pre cost laid in position complete in all respects. (I)Ratio (1:2:4) 90 Lbs cement 2 Cft. sand 4 Cft . shingle 1/8" to 1/4" guage.(C.S.I No:6 A (1) P.17). | 337 | P.Cft | 179453
5 | 28.527 | Fabrication of Tor steel reinforecement for cement concrete including cutting bending and laying in position making joints and fastings including cost of binding wire also includes removal of rust from bars (C.S.I No:7 B P.20). | 5001.7 | P.Cwt | 142682
6 | 744 | Pacca brick work in ground floor in cement sand mortor ratio: (C.S.I No: 5 (e) Page No: 21) | 12674.36 | %Cft | 94234
7 | 1378 | P/F Colour Crete into Walls Surface to provide Durable crust and Asthetic having thickness upto3/4" with specifiedcolour having water,fire and Termite Resistance.(Upto 20' Height) | 6319.5 | %Sft | 87083
8 | 1200 | Cement plaster upto 20' height 1/2" thick rario 1:6 (C.S.I No: 13 (b)Page No: 52). | 2347.57 | P.Sft | 28171
9 | 1200 | Cement plaster upto 20' height 3/8" thick rario 1:4 (C.S.I No: 11 (a) Page No: 52). | 2338.49 | P.Sft | 28062
10 | 600 | Providing and lying 2" thick topping cement concrete 1:2:4. Including surface finishing dividing into panels(C.S.I No:16 (c) P-42) . | 3275.5 | %Sft | 19653
11 | 36 | Providing and fixing G.I frames /Chowkates 7"2" or 41/2" x 3" for door using 20 guage G.I sheet i/c welded hinges and fixing at site with necessary hols fast filling with cement sand slurry of ration 1:6 and reparing the jambs. Cost also i/c all carrage tools and plants used in making and fixing (C.S.I No:29 P.93). | 228.9 | P.Rft | 8240
12 | 44 | Providing and fixing G.I frames /Chowkates 7"2" or 41/2" x 3" for Windows using 20 guage G.I sheet i/c welded hinges and fixing at site with necessary hols fast filling with cement sand slurry of ration 1:6 and reparing the jambs. Cost also i/c all carrage tools and plants used in making and fixing (C.S.I No:29 P.93). | 240.5 | P.Rft | 10582
13 | 68 | Fist class deodar wood wrought, joinery in doors and windows etc, fixxed in position including chowkats hold fasts hinges, iron tower bolts, chocks cleats, handles and cords with hooks, etc. only shutter (CSI No. 7 (b) Page No. 58). | 903.92 | P.Sft | 61313
14 | 42 | Cement Concrete plain including placing compacting finishing and curing complete including screening complete and washing of stone agreegate without shuttring Ratio: 1:2:4. (C.S.I No. 5 (f) Page No:16) | 14429.25 | %Sft | 6065
15 | 700 | Providing and laying tiles glazed 6" x 6" x 1/4" on floor or wall facing in required colour and apttern of STILE specification jointed in white cement and pigment over a base of 1:2 grey cement mortar 3/4" thick including washing and filling of joints with slaurry of white cement and pigment in desired shape with finishing, clearing and cost of wax polish etc. complete including cutting tiles to proper profile. (C.S.I No:60 P-47) . | 30509.77 | %Sft | 213568
16 | 1200 | Primary coat of chalk under destember (C.S.I No:23 P-54). | 442.75 | %Sft | 5313
17 | 1200 | Destember three coats (C.S.I No:24 (c) P-54). | 1079.65 | %Sft | 12956
18 | 162 | Painting new surface, and paiting of doors and windows any type (i/c edges) 3 coats (C.S.I No:4 (c) P-76). | 2116.41 | %Sft | 3429
|  |  | TOTAL :- |  | 983754
Part "A" |  | % Above / Below ____________ | Total Amount
Total "A"
PART "B" Non Schedule
1 | 50 | S/F 12 Mega Pixel camera night vision DAUHA USA Technology 16.4 12 mega pixel night vision 1 /1.7" 12 Mega pixel progressive scan CMOS > suport H.264& MJPEG dual codec > Max 15fps @ 12MP (3000x2000), 25 /30fps@(3840x2160) > DWDR, Day / night (ICR) 3DNR, AWB, AGC, BLC? Multiple network monitoring: Web viewer, CMS (DSS/PSS) & DMSS> 4.1mm ~16.4mm motorized lens > Max IR LEDs Length 50m > IP67, PoE. |  | Each
2 | 10 | S/F 2 Mega Pixel Speed Dome camera>30x optical zoom >H.265& H.264 Encoding Ultra-low bit rate tranmission > Max 25/30fps @ 4M(2592x1520) & 50/60fps @ 1080P resolution >WDR, Day/ Night ultra DNR, Auto iris, Auto focus >Multiple network monitoring: Web viewer CMS (DSS/PSS) & DMSS> 400% pan speed, 360 endless roattion > up to 300 presets, 5 auto scan, 8 tour, 5 pattern > Built-in 2/1 alarm in/out >Support inteligent 3D positioning with DH-SD protocol > Micro SD memory IP66, POE>IR Distance upto 100m. |  | Each
3 | 17000 | S/F Fiber Optical 24 core with installation with all necessary Accesorries as Required. |  | P.Mtr
4 | 30 | S/F Media Converter Gigabyte fir ip cams extend the reach to IP cameras using fiber media converters, Security cameras are typically installed in remote location throughtout a facility. For cameras that are in the ceiling or other incaccesible areas like rooftops, light poles, along fences pipelines and transit routes the cost of bringing electrical power to each camera is elimanated by powering the eqipmentthrough the UTP cable using a POE media converter for cameras with pan-tilt Zoom (PTZ) that require heigher power POE+may also be required for cameras used in cold enviormnets that feautures de-icers and blowers. |  | Each
5 | 4 | S/F Joy Stick for Dome Cameras U40B - Cantrol Box for High Speed Dome for 32 DOMES (for CD55, CD65V and CD55NV) Max Range: 1200m signal Rs. 485 Input power DC12v power consumption : 5W Dimension : 386(w) x 56(h) x 165(d) mm Operation Tmperature : 0degree ~40degree C. |  | Each
6 | 3 | S/F NVR / DVRU40B -Control Box for High Speed Dome for 32 DOMES (for CD55, CD65V, and CD55NV) max Range: 1200m signal : Rs. 485 Input Power, DC 12V powert Consumption: 5W Dimension : 368(w) x 56(h) x 165(d) mm Operation Tempeareture 0degree ~40degreeC |  | Each
7 | 1820 | S/F CAT 6 able Wire 3M USA. |  | Each
8 | 3 | S/F Split AC 1.5 Ton with Stablizer 10000 Watts of KENWOOD Company. |  | Each
9 | 20 | S/F 8-Port Network Switch Gigabyte POE ect complete. |  | Each
10 | 1 | S/F Video wall (20x8) pannel Technology (SPVA(P-DID)) View able image 20x8' native resolution 1920x1080, Pixel Pitch 0.6 mm, Pixel per Inch 42@ Netive Resolation, bright ness Typical 500 cd/m2 , Contrast Ratio Typical 2000:1, Viewing angle 178 Hori, 178 Ver (89U/89D/89R/89L) Response time (Gray to Gray) (45.4x25.5"/1152x648mm) Orientation Landscape . Portariat Display colours more than 16.7million. |  | Each
11 | 16 | S/F UPS 2KVA etc complete. |  | Each
12 | 1 | S/F UPS 10KVA etc complete. |  | Each
13 | 7 | S/F Iron Pole with Iron Foundation Straight L-Shape .20 Height |  | Each
TOTAL :-
Total (b) in words & figures
| Cost of Bid |  |  | Amount | Position
1. (A) Cost Based on Composite Schedule of Rates
2. (B) Cost Based on Non/Offered Schedule of Rates
TOTAL COST OF BID (C) = TOTAL (A) + TOTAL (B)
| CONTRACTOR |  |  | EXECUTIVE ENGINEER
BUILDINGS DIVISION
SUKKUR

## Schedule (2)
BILL OF QUANTITIES
Discription and Rate of Items based on Market (Offered Rates)
NAME OF WORK :- REHABILITATION OF THQ HOSPITAL TALUKA PANO AKIL.
Item No. | Quantities | Description of item to be executed at site | Rate | Units | Amount
1 | 1 | P/F piston pump set 1 H.P single phase 220 valts with 1/1/4" x 1/1/4" suction and delivery (Local made ) (Electric) |  | Each
TOTAL :-
Total (b) in words & figures
| CONTRACTOR |  |  | EXECUTIVE ENGINEER
BUILDINGS DIVISION
SUKKUR