## Sheet1
S. No: 26
BILL OF QUANTITES
(A) Description and rate of items based on composite schedule of rates.
NAME OF WORK: REPAIR & MAINTENANCE OF EXISTING NONFUNCTIONAL TOILETS & DAMAGED BOUNDARY WALLS OF PRIMARY SCHOOLS IN DISTRICT KHAIRPUR (26 UNITS) @ GGLSS TANDO NAZAR ALI TALUKA & DISTRICT KHAIRPUR SEMIS CODE: 415030372 (Lav: Block & C/Wall)
S.No | Name of Items | Qty | Rate | Unit | Amount
1 | Dismentling Pacca Brick work cement sand (S.I.No:13P-10)
|  | 793 | 1285.63 | %Cft | Rs. | 10195.0459 | /= | /-
2 | Dismentling RCC Work ( S.I.No: 20 P-10)
|  | 220 | 5445 | %Cft | Rs. | 11979 | Rs:
3 | Dismentling Pacca Brick work cement sand (S.I.No:13P-10)
|  | 793 | 1285.63 | %Cft | Rs. | 3375 | /= | /-
4 | Rcc work in all labour and material except the cost of steel r/f and its labour for Bending and binding wire which will be paid separatey.This rate also i/c all kinds of forms moulds lifting shutterinhg curring rendering and finishing the exposed surface(a) R C Work In roof slab beams coloumns rafts lintels and other structure etc complete ratio 1:2:4 (S.I.NO.6-A P- 16)
|  | 301 | 337 | P-Cft | Rs. | 101437
5 | Fabrication of mild steel r/f for c.,c i/c cutting bending dbinding laying in Position i/c removal of rust from bars (S.I.NO.8-E P-16)
|  | 13.437 | 5001.7 | P-Cwt | Rs. | 67208
6 | Cement plaster ½” thick upto 20’height ratio 1:6 (S.I.No.13-b P-51)
|  | 3680 | 2206.6 | %Sft | Rs. | 81202.88
7 | Cement plaster 3/8” thick upto 20’ height ratio 1:4 (S.I.No.10-a P-51)
|  | 3680 | 2197.52 | %Sft | Rs. | 80868.736
8 | Cement pointing stricking joints on walls 1:3 (S.I.No: P- )
|  | 3500 | 1213.58 | %Sft | Rs. | 42475.3
9 | S/F steel grateddoor 1/4" thick sheeting with iron angle frame i/c alocking arrangment. (S.I.No: P- )
|  | 64 | 726.72 | P:Sft | Rs. | 46480
10 | Pacca Brick Work in other than building cement sand 1:6 ( S.I.No: (e) P-21)
|  | 2246 | 12346.65 | %Cft | Rs. | 277306
11 | Pacca Brick in foundation in Cement Sand Mortor ratio 1:6. (S.I.No –4 (i) (e) P-121 )
|  | 980 | 11948.36 | %Cft | Rs. | 117093.928
12 | Supply & fixing Brokin Glass an court yard walls i/c 1:3:6 cement concert copung (s.I.No: 61, P-107)
|  | 350 | 70.44 | P-Sft | Rs. | 23950
13 | Cement Conrete palin i/c compacting finishing and curring complete i/c screning and washing of stone aggregate without Shuttering 1:3:6 (S.I.No:5h p_18)
|  | 131 | 12595 | %Cft | Rs. | 16499.45
14 | Colour washing two coats (S.I.No.24/ P-51)
|  | 7170 | 859.9 | %Sft | Rs. | 61654.83
15 | Preparing surface and painting cGuard bars iron bars etc (S.I.N: 14 (d) P-68)
|  | 128 | 2116.41 | %Sft | Rs. | 2709.0048
944434.1747
Total
PART B
1 | Providing, Laying uPVC Pressure Pipes of Class 'B' (equivalent make) fixing in trench i/c cutting, fitting and jointing with 'Z' joint with one rubber ring i/c testing with water to a head 61meter or 200 ft. (S.I.NO: 01 P-22)
| 6" dia | 150 | 262 | P-Rft | Rs. | 39300

## Sheet2
MATERIAL STATEMENT
S.No | Name of Item | Qty: | Cement | Cement | H-Sand | Stone | Bajri | Bricks | Steel
1 | R.C.C 1:2:4 | 3407 | 599.632 | 600 | 1500 | *** | 3000 | *** | ***
2 | Fabrication | 167.308 | *** | ** | *** | *** | *** | *** | 8.365
3 | C.C 1:5:10 | 1132 | 88.296 | 88 | 555 | 1109.36 | *** | *** | ***
4 | Applying F- Coat | 6920 | 27.68 | 28 | *** | *** | *** | *** | ***
5 | C.Plaster 1:6 | 6920 | 36.676 | 37 | 277 | *** | *** | *** | ***
6 | C.Plaster 1:4 | 6920 | 39.444 | 39 | 208 | *** | *** | *** | ***
7 | P/ L 3" Topp 1:2:4 | 3443 |  | 151 | 368 | *** | 757 | *** | ***
8 | P/ L 2" Topp 1:2:4 | 4252 |  | 128 | 315 | *** | 625 | *** | ***
9 | CC Plain 1:2:4 | 92 |  | 16 | 40 | *** | 81 | *** | ***
Total |  |  | 192.096 | 1087 | 3263 | 1109.36 | 4463 | 0 | 8.365
ABSTRACT
S.No | Name of Work |  |  |  | Qty: | Rate | Unit | Amount
1 | Stone Metal |  |  |  | 1109.36 | 1208.26 | % Cft | 701
2 | H-Sand |  |  |  | 3263 | 6940.05 | % Cft | 69401
3 | Bajri |  |  |  | 4463 | 1240.82 | % Cft | 11291
4 | Cement |  |  |  | 1087 | 111.96 | P.Bag | 121700.52
6 | Steel |  |  |  | 8.365 | 209.09 | P-Tons | 1749.0379
| Total: - | [5 empty] | = | 204842.5578
EXECUTIVE ENGINEER EDUCATION WORKS DIVISION KHAIRPUR
ASSISTANT ENGINEER EDUCATION WORKS SUB-DIVISION KHAIRPUR

## Sheet3
SUMMARY OF COST
#REF!
(A) MAIN BUILDING REHABILITATION)
"A" | COST OF MAIN BUILDING (REHABILITATION) I/C CARRAIGE MATERIAL |  | RS. | 3802450
"B" | COST OF (W/S & S/F (REHABILITATION) |  | RS. | 50560
C" | CSOT OF ELECTRIFICATION (REHABILITATION) |  | RS. | 300000
|  | S.Total | RS. | 4153010
"E" | 1.0% CONTIGENCY |  | Rs. | 41530
"F" | 1% T.P.V CHARGES |  | RS. | 41530
| G-Total : |  | RS. | 4236070
| Say |  | RS. | 4.236 (M)
EXECUTIVE ENGINEER EDUCATION WORKS DIVISION KHAIRPUR
ASSISTANT ENGINEER EDUCATION WORKS SUB-DIVISION KHAIRPUR