## Sheet1
S. No: 48
BILL OF QUANTITES
(A) Description and rate of items based on composite schedule of rates.
NAME OF WORK: REPAIR & MAINTENANCE OF EXISTING NONFUNCTIONAL TOILETS & DAMAGED BOUNDARY WALLS OF SECONDARY SCHOOLS IN DISTRICT KHAIRPUR (24 UNITS) @ GBHS THERHI TALUKA & DISTRICT KHAIRPUR SEMIS CODE: 415030401 (Lev: Block & C/Wall)
S.No | Name of Items | [8 empty] | Qty | Rate | Unit | Amount
1 | Dismentling RCC Work ( S.I.No: 20 P-10)
| B/S P. | 1 | x | 88.75 | x | 0.5 | x | 1 | = | 44.375
| F/S | 1 | x | 32 | x | 0.5 | x | 1 | = | 16
| B/S office | 1 | x | 50.5 | x | 0.5 | x | 1 | = | 25.25
| F/S ofice | 1 | x | 16.75 | x | 0.5 | x | 1 | = | 8.375
| C/wall | 1 | x | 22.5 | x | 0.5 | x | 1 | = | 11.25
| C/R &Office Slab | 1 | x | 16.75 | x | 25.5 | x | 0.5 | = | 213.5625
| "" | 1 | x | 21.87 | x | 30.87 | x | 0.5 | = | 337.5635
| C/R Slab | 1 | x | 23.37 | x | 30.62 | x | 0.5 | = | 357.7947
| Lav: slab | 1 | x | 20.75 | x | 8.25 | x | 0.42 | = | 71.8987
| O.H.T Top slab | 1 | x | 6.75 | x | 6.25 | x | 0.33 | = | 13.9219
| ""B/S slab | 1 | x | 6.75 | x | 6.25 | x | 0.33 | = | 13.9219
| M.Gate Col; | 2 | x | 2.25 | x | 2.25 | x | 8 | = | 81
[10 empty] | 130 | 5445 | %Cft | Rs. | 7078.5
2 | Dismantling brick work in lime or cement mortar.(S.I.No: 13 P-10)
[10 empty] | 1345 | 1285.63 | %Cft | Rs. | 17291.7235
3 | Dismentling C.C Plain 1:2:4 ratio (S.No: 19 P-No:10)
[10 empty] | 36 | 3327.5 | %Cft | Rs. | 1197.9
4 | Rcc work in all labour and material except the cost of steel r/f and its labour for Bending and binding wire which will be paid separatey.This rate also i/c all kinds of forms moulds lifting shutterinhg curring rendering and finishing the exposed surface(a) R C Work In roof slab beams coloumns rafts lintels and other structure etc complete ratio 1:2:4 (S.I.NO.6-A P- 16 )
[10 empty] | 582 | 337 | P-Cft | Rs. | 196134
5 | Fabrication of mild steel r/f for c.,c i/c cutting bending dbinding laying in Position i/c removal of rust from bars (S.I.NO.8-E P-16)
| Qty same as item No: 8 |  |  |  |  | 941 x 5.50 |  |  | = | 46.21
112
[10 empty] | 25.982 | 5001.7 | P-Cwt | Rs. | 129954
6 | Pacca brick work in ground floor in Cement sand mortar 1:6 (S.I.No: 05 (e) P-21)
[10 empty] | 201 | 12674.36 | %Cft | Rs. | 25475.4636
7 | Cement Conrete palin i/c compacting finishing and curring complete i/c screning and washing of stone aggregate without Shuttering 1:2:4 (S.I.No:5h p_18)
| C/R | 5 | x | 20 | x | 17.75 | x | 0.17 | = | 301.75
| Office | 2 | x | 11 | x | 9 | x | 0.17 | = | 33.66
| C/R | 2 | x | 20 | x | 16 | x | 0.17 | = | 108.8
| Ver | 1 | x | 83.42 | x | 7 | x | 0.17 | = | 99.2698
| "" | 1 | x | 94.5 | 7 | 7 | x | 0.17 | = | 112.455
| "" | 1 | x | 17.75 | x | 7 | x | 0.17 | = | 21.1225
| "" | 1 | x | 75.42 | x | 7 | x | 0.17 | = | 89.7498
| "" | 1 | x | 31.25 | x | 7 | x | 0.17 | = | 37.1875
| "" | 1 | x | 41.13 | x | 7 | x | 0.17 | = | 48.9447
| Lav: | 4 | x | 5 | x | 4 | x | 0.17 | = | 14
| "" | 2 | x | 5 | x | 6 | x | 0.17 | = | 10.2
| Path | 1 | x | 50 | x | 15 | x | 0.17 | = | 127.5
| "" | 2 | x | 550 | x | 8 | x | 0.17 | = | 150
[9 empty] | = | 1154.6393
[10 empty] | 211 | 14429.25 | %Sft | Rs. | 30445.7175
8 | pacca brick work other than building including striking of joints upto 20 feet height in:(e) Cement sand mortar.:6(S.I.No: 07 (i) P-22)
[10 empty] | 3240 | 12346.65 | %Cft | Rs. | 400031.46
9 | Cement plaster 1/2"thick upto 20’height ratio 1:6 (S.I.No.13-c P-51)
[10 empty] | 6699 | 2206.6 | %Sft | Rs. | 147820.134
10 | Cement plaster3/8” thick upto 20’height ratio 1:4 (S.I.No.13-b P-51)
[10 empty] | 6699 | 2197.52 | %Sft | Rs. | 147211.8648
11 | Cement pointing 1:2 strucking joint on wall ratio 1:2 (S.INO; 19a,p-52)
[10 empty] | 4880 | 1287.4 | %Sft | Rs. | 62825.12
12 | P/L G.I Frame/Chokate Size 7”x2” Or 4 ½ x3” for Door using 20” Gauge including welded hinges i/c cost of cement sand slurry of 1:6 cost of tolls and plants used in making and fixing (S.I.No.29 / P-92)
[10 empty] | 88 | 228.9 | P-Rft | Rs. | 20143.2
13 | First class deodar wood wrought joinery for doors and windows Fixed in position i/c chowkats holds fasts hings iron tower volts chocks cleats Handles etc complete (S.I.No.7, b / P-57)
[10 empty] | 41 | 902.93 | P-Sft | Rs. | 37020.13
14 | Supply & fixing Brokin Glass an court yard walls i/c 1:3:6 cement concert copung (s.I.No: 61, P-107)
[10 empty] | 540 | 70.44 | P-Sft | Rs. | 38037.6
18 | P/L white glazed tile 1/4" thick jointed in white cement laid over 1:2 cement sand mortor 3/4" thich finishing.(S.I.No:24P-42)
[10 empty] | 211 | 27678.86 | %Sft | Rs. | 58402.3946
15 | P/L white glazed tile 1/4" thick dado jointed in white cement laid over 1:2 cementsand mortor 3/4" thich finishing.(S.I.No:37P-44)
| Lav: | 3 | x | 2(5.25+4.75)x4.0 |  |  |  |  | = | 240
| Lav: | 1 | x | 2(4+5) | x | 4 |  |  | = | 72
| O.H.T | 1 | x | 2(5.25+4.75)x3.0 |  |  |  |  | = | 60
| " | 1 | x | 2(6.75+6.25)x3.75 |  |  |  |  | = | 98
470
[10 empty] | 642 | 28253.61 | %Sft | Rs. | 181388.1762
16 | P/L 2" thick c.c topping 1:2:4 i/c finishing dividing into pannals (S.I.No: P- )
[10 empty] | 268 | 3275.5 | %Sft | Rs. | 8778.34
S/F steel grateddoor 1/4" thick sheeting with iron angle frame i/c alocking arrangment. (S.I.No: P- )
[10 empty] | 60 | 726.72 | P:Sft | Rs. | 43603.2
17 | White washing 03 coats (s.i.No:26BP-53)
[10 empty] | 125 | 443.27 | %Sft | Rs. | 554.0875
18 | Primary coat of Chalk under distembering (S.I.No.23/ P-53)
[10 empty] | 907 | 442.75 | %Sft | Rs. | 4015.7425
19 | Distembering 2 coats (S.I.No.24/ P-53)
[10 empty] | 907 | 1043.9 | %Sft | Rs. | 9468.173
20 | Colour Washing 2 Coats (S.I.No.256/ P-53)
[10 empty] | 12076 | 859.9 | %Sft | Rs. | 103841.524
21 | Prepare and new Surface painting to doors and window coats(S.I.No: 4,c p-67)
[10 empty] | 175 | 1160.6 | %Sft | Rs. | 2031.05
22 | Painting guard bars gates of iron bars (S.I.No: 4,d p-68)
[10 empty] | 160 | 908 | %Sft | Rs. | 1452.8
23 | P/L Halla tiles glazed 6”x6” on floor walls in required pattersn of steel specified jointed in white cement pigment over 1:2 grey cement mortor ¾” thick and filling paint with slurry of white cement etc complete. (S.I.No.62, P.No.47)
[10 empty] | 56 | 47651.56 | %Sft | Rs. | 26684.8736
[12 empty] | Total | Rs. | 1700887.1748
PART- B W/S & FITTING
NAME OF WORK: REPAIR & MAINTENANCE OF EXISTING NONFUNCTIONAL TOILETS & DAMAGED BOUNDARY WALLS OF SECONDARY SCHOOLS IN DISTRICT KHAIRPUR (24 UNITS) @ GBHS THERHI TALUKA & DISTRICT KHAIRPUR SEMIS CODE: 415030401 (Lev: Block & C/Wall)
S.No | Name of Items | [8 empty] | Qty | Rate | Unit | Amount
1 | S/F squting type white glazed earth were W.C pan with internal i/c the cost of flush cirtion with inlet fitting and flesh pipe with band making good in cement concrete 1:2:4 (i) w.C not less that 19” clear opening between flushing 3 galons pushing tank with 4” dai C.P trap and C.I thumble
[10 empty] | 5 | 4846.6 | Each | Rs. | 24233
2 | P/F 22” x 16” lavatory basin in white glazed ware complete with and i.c the cost of w.i or cantilever brackets 6” buil to into walls paited etc complete (SI No: /P-10)
[10 empty] | 1 | 4694.8 | Each | Rs. | 4694.8
3 | Providing G.I pipe special and clamps etc fixing cutting and fitting complete with all nuts and bolts cutting trench upto 24” feet deep raffling watering ramming
| 1/2" Dia | [8 empty] | 40 | 73.21 | P-Rft | Rs. | 2928.4
| 3/4" Dia | [8 empty] | 35 | 95.79 | P-Rft | Rs. | 3352.65
| 1" Dia | [8 empty] | 15 | 128.55 | P-Rft | Rs. | 1928.25
4 | P/F 6’x2” or 6”x3” C I Floor trap of the approved self cleaning design With A c etc .(SI No: /P-20 )
[10 empty] | 5 | 2024.43 | Each | Rs. | 10122.15
5 | Nyloon connection
[10 empty] | 5 | 447.15 | Each | Rs. | 2235.75
6 | S/F long bib cock 1/2" dia of superior quality
[10 empty] | 5 | 1109.46 | Each | Rs. | 5547.3
7 | S/F C.P cock 1/2" dia of superior quality
[10 empty] | 2 | 889.46 | Each | Rs. | 1778.92
8 | P/F 4” dia C.I Soil Vent pipe i/c cutting and fitting and extra painting to match the colour of the building
[10 empty] | 10 | 333.29 | P-Rft | Rs. | 3332.9
9 | S/F fiber glass tank of approved quality and design and wall thickness specified i/c nuts and bolts and fixing sin plate from Pf C.C 1:6 and making connection for inlete out let and over flow pipe etc complete
[10 empty] | 1 | 21989.61 | P-No | Rs. | 21989.61
10 | Providing and fixing of piston pump local made single phase 220
[10 empty] | 1 | 9500 | P-No | Rs. | 9500
11 | Boring for tube well in all water bearing soils from ground level upto 100 ft or 30.5 meter depth i/c sinking and with drawing of caseing 80mm (3: Dia)(PHE-S.I.No: 1 (a) P-41)
[10 empty] | 40 | 160 | P-No | Rs. | 6400
12 | Construction of manhole or inspection chamber for the required diamter of circular sewer with walls of B.B in cement sand mortor 1:3 cement plastered 1:3 1/2" thick, inside of walls and 1" (25mm) thick over benching and channel i/c fixing C.I manhole cover with frame of clear opeining 1/2" x 1 x 1/2" (457 x 457mm) of 1.75 cwt (88.9kg) embedded in plain C.C 1:2:4 and fixing 1" (25mm) dia M.S steps 6" (150mm) wide projecting 4" (102 mm) from the face of wall at 12" (305 mm) C/C duly painted etc complete as per standard specification and drawing (S.I.No: 1, (a) P-46)
[10 empty] | 3 | 14748 | P-No | Rs. | 44244
[12 empty] | Total | Rs. | 142287.73

## Sheet2
MATERIAL STATEMENT
S.No | Name of Item | Qty: | Cement | Cement | H-Sand | Stone | Bajri | Bricks | Steel
1 | C.C 1:5:10 | 719 |  | 56 | 352 | 705 | *** | *** | ****
2 | P.b.w 1:6 | 2479 | 193.362 | 85 | 637 | *** | *** | 33466 | ***
3 | Rcc 1:2:4 | 710 |  | 125 | 312 | *** | 625 | *** | ***
4 | fabrication | 38. 035 | #VALUE! | *** | *** | *** | *** | *** | 1.901
5 | Applying floating | 8175 | 245.25 | 33 | *** | *** | *** | *** | ***
6 | Cement Plaster 1:6 | 10455 |  | 55 | 418 | *** | *** | *** | ***
7 | Cement Plaster 1:4 | 10455 |  | 60 | 314 | *** | *** | *** | ***
8 | Second class tiles | 4127 |  | 21 | 176 | *** | *** | 8254 | ***
9 | Cement pointing | 3319 |  | 24 | 60 | *** | *** | *** | ***
10 | P/L 3" c.c topping | 2491 |  | 110 | 274 | *** | 548 | *** | ***
11 | C.C Plain 1:2:4 | 1155 |  | 203 | 508 | *** | 1016 | *** | ***
Total |  |  | #VALUE! | 716 | 2699 | 0 | 2189 | 41720 | 1.901
ABSTRACT
S.No | Name of Work |  |  |  | Qty: | Rate | Unit | Amount
1 | Cement |  |  |  | 772 | 113.13 | P:Bag | 87336.36
2 | Sand |  |  |  | 3051 | 6990.92 | % Cft | 213292.9692
3 | Bajri |  |  |  | 2189 | 1520.84 | % Cft | 33291.1876
4 | Stone |  |  |  | 705 | 1585.96 | %Cft | 11181
5 | Bricks |  |  |  | 41720 | 617.54 | %0 Nos | 25763.7688
6 | Steel |  |  |  | 1.901 | 219.51 | P-Tons | 417.2885
| Total: - | [5 empty] | = | 371282/=
EXECUTIVE ENGINEER EDUCATION WORKS DIVISION KHAIRPUR
ASSISTANT ENGINEER EDUCATION WORKS SUB-DIVISION KHAIRPUR
EXECUTIVE ENGINEER EDUCATION WORKS DIVISION KHAIRPUR
ASSISTANT ENGINEER EDUCATION WORKS SUB-DIVISION KHAIRPUR

## Sheet3
SUMMARY OF COST
#REF!
"A" | COST OF MAIN BUILDING PART "A" |  | RS. | 6651336
"B" | COST OF CARRIAGE OF MATERIAL |  | RS. | 371282
"C" | COST OF SCHEDULE ITEM PART B |  | RS. | 260000
D" | COST OF ELECTRIFICATION |  | RS. | 1000000
| G-Total : |  | RS. | 8282618
| Say: | Million |  | 8.283
GENERAL ABSTRACT
NAME OF WORK:- REHABILITATION /RENOVATION OF GBHS WADA MACHYOON TALUKA & DISTRICT KHAIRPUR
"A" | Main Bulding Rehabilitation |  | RS. | 8282618
"B" | Compound Wall (Reh) |  | RS. | 1036000
"C" | Add: 1% Contegency |  | RS. | 93186
"D" | Add: 1% T.P.V Chages |  | RS. | 93186
| G-Total : |  | RS. | 9504990
| Say: | Million |  | 9.505 (M)
EXECUTIVE ENGINEER EDUCATION WORKS DIVISION KHAIRPUR
ASSISTANT ENGINEER EDUCATION WORKS SUB-DIVISION KHAIRPUR
EXECUTIVE ENGINEER EDUCATION WORKS DIVISION KHAIRPUR
ASSISTANT ENGINEER EDUCATION WORKS SUB-DIVISION KHAIRPUR