## 01
SCHEDULE "B"(BILL OF QUANTITIES)
NAME OF WORK: |  | (01) CONSTRUCTION OF ROAD FROM K.N.SHAH BORIRI ROAD TO KAKAR PIARO ROAD VIA WADERO KHUDA BUX JUNEJO ON KAKAR MINOR & CONNECTING TO HAIDER PUNR VILLAGE MILE 0/0-6/0
(PART- "A" - ROAD WORK)
S.NO: | QUANTITY |  | ITEM OF WORK |  | RATE | UNIT | AMOUNT
1/- | Earth work for road embankment by bulldozer including plugging mixing clod breaking dressing & compacting with optimum moisture content, lead upto 100 ft and lift upto 5-00 in all types of soil except rock. (If earth work is done by other than. Departmental agency)
A. | Compacting upto 85% modified AASHO density.
| 1511000 | Cft |  |  | 3656.23 | %0 Cft | 5524563.53 | /=
B. | Compacting 95 to 100% modified AASHO density.
| 522086.4 | Cft |  |  | 6190.17 | %0 Cft | 3231803.5707 | /=
2/- | Preparing sub base course by supplying and spreading stone metal 1 ½” to 2” guage of approved quality from approved quarry in required thickness of 6” in 2 layers 3” each to proper camber and grade including hand packing filling voids with 10 cft screening having plastically index of not more than 6% of suitable quality watering and compacting to achieve 98-100% density as per modified AASHO specifications. Rate includes all costs of materials, labour T&P and carriage to site of work.(R.A.A)
| 195782.4 | Cft |  |  | 9191.0909 | %Cft | 17994538.3502 | /=
3/- | Lying brick on end edging including supply of 9”x4 ½”x3” 1st Class burnt bricks excavation for laying edging with small side parallel to the road. Rate includes all costs of materials, and carriage to the site of work. (R.A.A)
| 63360 | Rft |  |  | 2959.196 | %Rft | 1874946.5856 | /=
4/- | Preparing Base course by supplying and spreading stone metal of approved quality from approved quarry properly graded to maximum size of 1 ½” in required thickness of 6”, in 2 layers of 3” each to proper camber and grade including supplying and spreading 15cft screening and non plastic quarry fines filing depression with stone metal after initial rolling including watering and compacting the same so as to achieve 100% density as per modified AASHO specification (This includes providing and using Templates camber plates screen forms as directed) Rate includes all costs of materials T&P labour and carriage to site of work.
| 142560 | Cft |  |  | 10251.1544 | %Cft | 14614045.7126 | /=
5/- | Providing 1st coat of surface dressing on new or existing surface with 30 lbs bitumen 80/100 penetration an 4 cft bajri of ¾” to ½” guage including cleaning the road surface rolling etc complete. Rate includes all costs of materials T&P labour and carriage to site of work
| 391564.8 | Sft |  |  | 1663.537 | %Sft | 6513825.4053 | /=
6/- | Providing 1” thick (consolidated) premix carpet in proper camber and grade including supply of 10 cft bajri 4 cft hill sand of approved quality and guage and bitumen 67 lbs of 80/100 penetration including mixing in mechanical mixer in required proportion including heating the materials and cleaning the road surface. Rate includes all costs of materials T&P labour and carriage to site of work.
| 391565 | Sft |  |  | 4665.2 | %Sft | 18267290.38 | /=
7/- | Earth work for embankment from B.pits including laying in 6” layers clod breaking, dressing etc., complete lead upto 100 ft and lift upto 5’.0 (ordinary soil).
| 501773.976 | Cft |  |  | 2208.37 | % 0Cft | 1108102.5954 | /=
[6 empty] | TOTAL:- | 69129116.1298 | /=
Ded: Difference Cost of Bitumen
|  | 169.56 | Tons | @ Rs. | 27638 | P.Ton | 4686299.28 | /=
| 10.61 | Tons |  |  | 14243 | P.Ton | 151118.23 | /=
NOTE:- | Quantities/Rates can be changed after Technical sanction is received from competent authority.
| CONTRACTOR |  |  |  |  | EXECUTIVE ENGINEER
HIGHWAYS DIVISION DADU
SCHEDULE "B"(BILL OF QUANTITIES)
NAME OF WORK |  | (01) CONSTRUCTION OF ROAD FROM K.N.SHAH BORIRI ROAD TO KAKAR PIARO ROAD VIA WADERO KHUDA BUX JUNEJO ON KAKAR MINOR & CONNECTING TO HAIDER PUNR VILLAGE MILE 0/0-6/0
"PART B" - 3' SPAN CULVERT
S.NO: | QUANTITY |  | ITEM OF WORK |  | RATE | UNIT | AMOUNT
1/- | Excavation of foundation of buildings bridges and other structure i/c belling dressing refilling around structure with excavation wrath watering raining lead up to 100’ and lift upto 5 in ordinary soil.
| 1100 | Cft |  |  | 3176.25 | %0Cft | 3493.875 | /=
2/- | Cement concrete brick or stone ballast 1 ½ 2” gauge ratio 1:4:8
| 250 | Cft |  |  | 9416.25 | %Cft | 23540.625 | /=
3/- | Pacca Brick work and foundation and plinth in cement sand mortar ratio 1:4.
| 362 | Cft |  |  | 12501.41 | %Cft | 45255.1042 | /=
4/- | Errection and removal of contering for R.C.C of plain C.C work vertical.
| 8 | Cft |  |  | 3127.41 | %Cft | 250.1928 | /=
5/- | Cement Concrete Plain include placing Compacting finishing and curing etc complete include Screening and Washing of stone aggregate without shuttering 1:2:4
| 28 | Cft |  |  | 14429.25 | %Cft | 4040.19 | /=
6/- | Fabrication of mild steel enforcement for cement concrete include cutting bending binding laying in position making joints and fastening include cost of binding wire also include removal of rust from bars.
| 5.35 | Cwt |  |  | 5001.7 | P.Cwt | 26759.095 | /=
7/- | R.C.C work include all labour & material except the cost of steel reinforcement & its labour bending binding which will be paid separately. This rate also include all kinds of forms would lifting shuttering curing rendering finishing the exposed surface (include screening and structural members laid in site or Pre cast laid in position in al respect ration 1:2:4
| 161 | Cft |  |  | 337 | P.Cft | 54257 | /=
8/- | Cement Plaster upto 20' height 11/2" thick ratio 1.3.
| 250 | Cft |  |  | 2283.93 | %Cft | 5709.825 | /=
[6 empty] | Total | 163305.907 | /=
Therefore 6 Nos. |  |  | 163305.907 | x | 6 | = | 979835.442
NOTE:- | Quantities/Rates can be changed after Technical sanction is received from competent authority.
| CONTRACTOR |  |  |  |  | EXECUTIVE ENGINEER
HIGHWAYS DIVISION DADU
SCHEDULE "B"(BILL OF QUANTITIES)
NAME OF WORK |  | (01) CONSTRUCTION OF ROAD FROM K.N.SHAH BORIRI ROAD TO KAKAR PIARO ROAD VIA WADERO KHUDA BUX JUNEJO ON KAKAR MINOR & CONNECTING TO HAIDER PUNR VILLAGE MILE 0/0-6/0
"PART C" - 10' SPAN BRIDGE
S.NO: | QUANTITY |  | ITEM OF WORK |  | RATE | UNIT | AMOUNT
1/- | Excavation of foundation of buildings bridges and other structure i/c belling dressing refilling around structure with excavation wrath watering raining lead up to 100’ and lift upto 5 in ordinary soil.
| 5505 | Cft |  |  | 3176.25 | %0Cft | 17485.2562 | /=
2/- | Cement concrete brick or stone ballast 1 ½ 2” gauge ratio 1:4:8
| 809 | Cft |  |  | 9416.25 | %Cft | 76177.4625 | /=
3/- | Pacca Brick work and foundation and plinth in cement sand mortar ratio 1:4.
| 2543 | Cft |  |  | 12501.41 | %Cft | 317910.8563 | /=
4/- | Errection and removal of contering for R.C.C of plain C.C work vertical.
| 12 | Cft |  |  | 3127.41 | %Cft | 375.2892 | /=
5/- | Cement Concrete Plain include placing Compacting finishing and curing etc complete include Screening and Washing of stone aggregate without shuttering 1:2:4
| 177 | Cft |  |  | 14429.25 | %Cft | 25539.7725 | /=
6/- | Fabrication of mild steel enforcement for cement concrete include cutting bending binding laying in position making joints and fastening include cost of binding wire also include removal of rust from bars.
| 33.43 | Cwt |  |  | 5001.7 | P.Cwt | 167206.831 | /=
7/- | R.C.C work include all labour & material except the cost of steel reinforcement & its labour bending binding which will be paid separately. This rate also include all kinds of forms would lifting shuttering curing rendering finishing the exposed surface (include screening and structural members laid in site or Pre cast laid in position in al respect ration 1:2:4
| 553 | Cft |  |  | 337 | P.Cft | 186361 | /=
8/- | Cement Plaster upto 20' height 11/2" thick ratio 1.3.
| 402 | Cft |  |  | 2283.93 | %Cft | 9181.3986 | /=
[6 empty] | Total | 800237.8664 | /=
Therefore 3 Nos. |  |  | 800237.8664 | x | 3 | = | 2400713.599
NOTE:- | Quantities/Rates can be changed after Technical sanction is received from competent authority.
| CONTRACTOR |  |  |  |  | EXECUTIVE ENGINEER
HIGHWAYS DIVISION DADU
SCHEDULE "B"(BILL OF QUANTITIES)
NAME OF WORK |  | (01) CONSTRUCTION OF ROAD FROM K.N.SHAH BORIRI ROAD TO KAKAR PIARO ROAD VIA WADERO KHUDA BUX JUNEJO ON KAKAR MINOR & CONNECTING TO HAIDER PUNR VILLAGE MILE 0/0-6/0
"PART D" - RETAINING WALL
S.NO: | QUANTITY |  | ITEM OF WORK |  | RATE | UNIT | AMOUNT
1/- | Excavation of foundation of buildings bridges and other structure i/c belling dressing refilling around structure with excavation wrath watering raining lead up to 100’ and lift upto 5 in ordinary soil.
| 1800 | Cft |  |  | 3176.25 | %0Cft | 5717.25 | /=
2/- | Cement concrete brick or stone ballast 1 ½ 2” gauge ratio 1:4:8
| 500 | Cft |  |  | 9416.25 | %Cft | 47081.25 | /=
3/- | Cement Concrete Plain include placing Compacting finishing and curing etc complete include Screening and Washing of stone aggregate without shuttering 1:2:4
| 2250 | Cft |  |  | 14429.25 | %Cft | 324658.125 | /=
4/- | Errection and removal of contering for R.C.C of plain C.C work vertical.
| 4000 | Cft |  |  | 3127.41 | %Cft | 125096.4 | /=
[5 empty] | TOTAL: |  | 502553.025
NOTE:- | Quantities/Rates can be changed after Technical sanction is received from competent authority.
| CONTRACTOR |  |  |  |  | EXECUTIVE ENGINEER
HIGHWAYS DIVISION DADU