## Schdl B Main Building
SCHEDULE-B
Name of Work: |  | CONSTRUCTION OF OFFICE OF EXECUTIVE ENGINEER HIGHWAYS DIVISION SUJAWAL
S. No. | Description |  | QTY | Rate | Unit | AMOUNT
1 | Excavation in foundation of building bridge & other structure i/c dagbelling dressing refilling around the structure with excavated earth watering & ramming lead upto 5' fts. In ordinary soil. (S.I. No.: 18/b/p-4). |  | 7897.06 | 3176.25 | %0Cft | 25083
2 | Cement Concrete brick or stone ballast 1-1/2" to 2" gauage Ratio 1:4:8 (S.I. No: 4 (b)/P-15) |  | 7979.06 | 9416.28 | %Cft | 751331
3 | C/R masonry i/c hammer dressed in plinth and foundation in cement sand mortar 1:4 (S.I. No: 2 (c-iv), P-31). |  | 4325.83 | 26475 | %Cft | 1145263
4 | RCC work I/c all labor and material except the cost of steel reinforcement and its labor for bending and binding which will be paid separately this rate also include all kinds of forms moulds lifting shuttering curing rendering and finishing the exposed surface (i/c screening and washing of shingle R.C work in roof slab, beams columns rafts, lintels and other structural members laid in situ or precast laid in position complete in all respects ratio 1:2:4 ) 90 lbs. cement 2cft Sand 4 cft shingle 1/8" to 1/4" gauge. (S.I.No.6 (a) (i) P-16) |  | 4455.31 | 337 | P-Cft | 1501439
5 | Fabrication of mild steel reinforcement for cement concrete I/c cutting bending laying in position making joints and fastenings I/c cost of binding wire (also includes removal of rust from bars) using Tor bars (S.I. No: 8 (a) (b)/P-16 /17) |  | 244.58 | 5001.7 | P-Cwt | 1223316
6 | Filling watering and ramming earth in floors with surplus earth from foundation lead upto one chain and lift up to 5 feet (S.I.No 21 P-5) |  | 5264.71 | 1512.5 | %0Cft | 7963
7 | Filling watering and ramming earth in floors with New earth from excavated from out side lead upto one chain and lift up to 5 feet (S.I.No 22 P-5) |  | 2222.12 | 3630 | %0Cft | 8066
8 | C/R masonry i/c hammer dressed in plinth in ground floor in cement sand mortar 1:6 (S.I. No: 2 (c-iv), P-31). |  | 4325.84 | 26288.44 | %Cft | 1137196
9 | First class deodar wood with wrought joinery in doors & wind: etc fixed in position i/c chowkhats hold fasts hinges iron tower bolts, chocks cleats handle and cords with hocks etc. (b) 1. 3/4" thick (S.I.No.7(b)/P-57) |  | 153.5 | 1273.76 | P-Sft | 195522
10 | Cement plaster 1:6 upto 12' height 1/2" thick (S.I. No. 13/b/p-51). |  | 11207.43 | 2206.6 | %Sft | 247303
11 | Cement plaster 1:4 upto 12' height 3/8" thick (S.I. No. 11/a/p-51). |  | 11207.43 | 2197.52 | %Sft | 246286
12 | Cement concrete plain i/c placing compacting finishing and curring complete (i/c Screening and Washing at stone aggregate without shuttering 1:2:4 (S.I.No-5 f/P-16) |  | 367.24 | 15639.25 | %Cft | 57434
13 | Laying with marble flooring fine dressed on the surface without winding set' in lime mortar 1:2 including rubbing and polishing of the joints. 3/4" thick flooring (S.I.No.28.P.No.54) |  | 2160.25 | 567.48 | P-Rft | 1225899
14 | P/F 3/8" thick marble tiles of approved quailty and color shade size 8"x4/6"x4" in dado skriting and facing removal /tucking of existing plaster surafce 1/2" thick base of cement mortor 1:3 (S.I.No68/P-55) |  | 559.28 | 186.04 | P-Sft | 104048
15 | Laying floor of approved with glazed tile 1/4" thick in white cement 1:2 over 3/4" thick cement mortor 1:2 complete (S.I.No24/P-42) |  | 272 | 27678.86 | %Sft | 75286
16 | Wite glazed tile 1/4" thick dado jointed wite cement and laid over 1:2 cement sand mortar 3/4" thick I/c finishing.(S.I.No.37 P-44) |  | 735 | 28253.61 | %Sft | 207664
17 | Prepairing coat of under distempring (S.I.No.23/P-54) |  | 10912 | 442.75 | %Sft | 48313
18 | Distempring two coats (S.I.No.24 (b)/P-54) |  | 10912 | 1079.65 | %Sft | 117811
19 | Painting new surface (c ) Preparing surface and painting of door and windows any type (i/c edge) (iii) 3 coas (S.I. No. 5/c/p-70). |  | 307 | 2116.41 | %Sft | 6497
20 | Two coats of bitumen laid hot using 34lbs for % sft over roof and blinded with sand at one cft.Per% Sft. S.I.No-13/P-34) |  | 5188.75 | 1887.4 | %Sft | 97932.4675
|  |  |  | Total |  | 8429652.4675

## Schedul B WS SF
Name of Work: Estimate For Construction of XEN Office Highways Taluka Sujjawal District Sujjawal W-S & S/Fitting
SCHEDULE "B" to BID
S.# | Description | [7 empty] | QTY |  | Rate | Unit | AMOUNT
Part-B W/S & S/F
1 | P/F squatting type while glazed of flushine cistern with internal fitting and flush pipe with bend and making requisite numbers of holes in wall plinth & floor for pipe connections & making good in cement concrete 1:2:4 A-W.C pan of non less than 23” clear opening between flashing rims and 3 gallon flushing tank with 4” dia C.I tape (S.I.No.1(a)/P-1) | [7 empty] | 5 | Nos. | 5044.6 | Each | 25223
2 | P/F 24”x18” lav: basin in white glazed earthern ware complete with & i/c the cost of W.I or C.I antiliver brackets 6 inch built into wall painted white in two coats after a primary coat of red lead paint a pair of ½” dia chrome plate pillar traps 1-1/2” dia rubber plug and chrome plated brass traps malleable iron or brass union and making req: number of holes in walls plinth and floor for pipe connection and making good in cement concrete 1:2:4 (standard pattern) (S.I.No.10/P-03) | [7 empty] | 5 | Nos. | 4928 | Each | 24640
3 | Add extra for labor for providing and fixing of earthern ware pedestal white or colored glazed (Forign or equialent) (S.I.No.9/P-3) | [7 empty] | 5 | Nos. | 2533.47 | Each | 12667.35
4 | P/F in position nylon connection complete with ½” dia brass stop cock with pair of brass nuts and lining joints to nylon connection.(S.I.No-23/P-6) | [7 empty] | 10 | Nos. | 447.15 | Each | 4471.5
5 | P/F 6”x2” or 6”x3” C.I floor trap of the approved self cleaning design with a C.I screwed down gritting with or without a vent arm complete with and i/c the making req: number of holes in walls plinth and floor for pipe connection and making good in cement concrete 1:2:4 (S.I.No.20/P-5) | [7 empty] | 10 | Nos. | 2024.43 | Each | 20244.3
10 | S/F long bib cock of crystal head with C.P head ½” dia (S.I.No.13(b)/P-19) | [7 empty] | 8 | Nos. | 1384.24 | Each | 11073.92
11 | S/F cancealed stop cock of superior quality with crystal ½” dia (S.I.No.11(b)/P-18) | [7 empty] | 10 | Nos. | 509.74 | Each | 5097.4
12 | S/F Sawn type pillar cock of superior quality single C.P head ½” dia (S.I.No.16(a)/P-19) | [7 empty] | 5 | Nos. | 795 | Each | 3975
13 | P/F Handle valves (China) (ii) ¾” dia (S.I.No-5P-17) | [7 empty] | 4 | Nos. | 271.92 | Each | 1087.68
14 | S/F: Bath Room accessories set (07 pieces) i/c towel rid, bursh soap tray, shelf of approved design i/c cost of screws, nuts etc, complete (master brand) (S.I.No. 23/P-19) | [7 empty] | 5 | Nos. | 10322.4 | P-Rft | 51612
15 | P/L uPVC pipes of Class "D" fixing in trench i/c cutting fitting and jointing with solvent cement i/c tsting with water to a head of 122 meter or 400 ft (S.I.No. 6 P.B.H P-24)
| 3" dia | [7 empty] | 80 |  | 136 | P-Rft | 10880
| 3/4" dia | [7 empty] | 200 |  | 27 | P-Rft | 5400
| 1/2" dia | [7 empty] | 60 |  | 12 | P-Rft | 720
16 | Cost of special for uPVC /AC pressure pipes coat iorn special for uPVC /AC pressure pipes (Standred weight for ACIL "B" Class) bend 90" (S.I.No-15(I)/P-13) 3" dia
| 3" dia | [7 empty] | 25 |  | 650 | each | 16250
17 | P/F c.p brass shower rose with 1/2" inlet with detachable lid 4"/6" dia superior quality(s.i No5 p-13 | [7 empty] | 2 |  | 225 | each | 450
18 | S/F: fiber wall thickness as specified i/c cost of nut bolts and fixing in plate form of cement concrete 1:3:6 and making connection for inlet and out let and over pipes etc complet 550 Gallons wall thickness(s.iNo3,p-18) | [7 empty] | 1 |  | 30778.42 | Each | 30778.42
[12 empty] | Total Part-A | 224570.57
Part-B Ext. Drainage
1 | Excavation for pipe line in trenches , and pits in soft soils i/c trimming and dressing sides to true alignment and shap levelling of beds of trenche to correct level and grade, cutting joint holes and disposal of surplus earth within a one chain as directed by Engineer Incharge Providing fence guards lights flags and temporary crossings for non-vehicular traffic where ever required lift upto 5 ft (1.52m) and lead upto one chain (30.5m) (S.I.No. 1 P.B.H P-60)
|  | 1 | x | 300 | x | 2.5 | x | 2.5 | 1875 | Cft | 3600 | %0cft | 6750
2 | Providing RCC pipe in colors of class”B” and fixing in trench i/c cutting fitting and jointing with maxphalt composition and cement mortar (1:1)i/c testing with water to a head of 22.5 meter or 75 ft (S.I.No.3/P-16)
| 9'' dia |  |  |  | 1 | x | 300 |  |  | 300 | 194 | P-Rft | 58200
3 | Refiling the excavated stuff in trenches 6" thick layer i/c watering ramming to full compaction etc complete (S.I.No. 24 P.B.H P-77)
| Same Qty item No. 1 |  |  |  |  | 1875 | x | 0.66667 |  | 1250 | 2760 | %0cft | 3450
4 | Constructing manhole or inspection chamber for the required diameter of circular sewer and 3'-6' (1067 mm) depth with walls of B.B in cement sand mortar 1:3 cement plastered 1:3 1/2" thick inside of walls and 1" (25mm) thick over benching and channel i/c fixing C.I manhole cover with frames of clear opening (1-1/" x1-1/2,357x3.57) embeded of 1.75 cwt (88.9kg embedded in plain CC 1:2:4 and fixing 1" 25mm dia MS steps 6" (15mm) vude proecting 4" (102mm) from the face of wailed and 12" (303mm) C/C duly painted etc complete as per specification & drawing No.D.B public health (S.Z) (PH-S.I.No.1 P-46)
[6 empty] | 1 | x | 15 | = | 15 | 7191.5 | each | 107872.5
Total Part-B | [12 empty] | 176272.5
Total Part-A+B | [12 empty] | 400843.07
Total of Main Building | [12 empty] | 8429652.4675
Total of W/S & S/F | [12 empty] | 400843.07
G.Total | [12 empty] | 8830495.5375
TERMS & CONDITIONS:
1 | No Premium Shall be allowed on items based on market rates or sanctined by competent
authority the Schedule of rates.
2 | Nothing shall be paid for cartage of any material what so ever brought at the site of work
material cartage form Government stores
3 | The material for use in the work or his finished product can be got tested an approved lab, at the
direction of incharge Engineer or his representative and all expencess in connection with such
testing shall be borne by the Government on his account.
|  | Contractor | [5 empty] | Executive Engineer
Buildings Division
Sujawal