## Schedule
BILL OF QUANTITIES
Discription and Rate of Items based on Composite Schedule of Rates
NAME OF WORK :- Repair & Maintenance of existing non functional Toilets & damaged Boundary Walls of different Elementary / Secondary in District Sukkur @ GBHS Hingoro Taluka Pano Akil.
Item No. | Quantities | Description of item to be executed at site | Rate | Units | Amount
PART "A" SCHEDULE ITEMS
1 | 144 | Excavation in foundation of building bridges and other structure including dressing refeling arround structure with excavated earth watering and ramming lead upto one chain and lift upto 5ft (b) in ordinary soil(C.S.I No:18 (b)P.5. | 3176.25 | %0Cft | 457.38
2 | 24 | Cement concrete brick or stone ballast 11/2" to 2" guage ratio 1:5:10 (C.S.I No: 4 (c) Page No:15) | 8694.95 | %Cft | 2086.788
3 | 354 | Rein forced cement concrete work including all labour and material except the cost of steel reinforcement and its labour for bending and binding which will be paid sepretely this rate also includes all kinds of forms moulds:lifting shuttering curing rending and finishing the exposed surface (including screening and washing of shingle) (a) RC work in slabe bams columns rafts lintels and other structural members laid in situ or pre cost laid in position complete in all respects. (I)Ratio (1:2:4) 90 Lbs cement 2 Cft. sand 4 Cft . shingle 1/8" to 1/4" guage.(C.S.I No:6 A (1) P.17). | 337 | P.Cft | 119298
4 | 2631 | Pacca brick work other then building including stricking of joints up to feet height (C.S.I No: 7 (e) Page No: 22) | 12346.65 | %Cft | 324840.3615
5 | 7824 | Cement plaster upto 20' height 1/2" thick rario 1:6 (C.S.I No: 13 (b)Page No: 52). | 2206.06 | %Sft | 172602.1344
6 | 7824 | Cement plaster upto 20' height 3/8" thick rario 1:4 (C.S.I No: 11 (a) Page No: 52). | 2197.52 | %Sft | 171933.9648
7 | 4447 | Cement pointing strucking of joints of walls ratio 1:2 (C.S.I No: 19 (a) Page. 53) | 1287.44 | %Sft | 57252.4568
8 | 30 | First class deodar wood wrought joinery in doors and windos etcfied inosition I/c in chwoakts holds fasts hings iron tower bolts chowks cleats handles and cards with hooks etc Deodar paneled or paned are fully glazed 1/3/4"only shutter (C.S.I No:7 (b) P.58). | 902.93 | P.Sft | 27087.9
9 | 107 | Providing and lying 2" thick topping cement concrete 1:2:4. Including surface finishing dividing into panels(C.S.I No:16 (c) P-42) . | 3275.5 | %Sft | 3504.785
10 | 13 | Cement Concrete plain including placing compacting finishing and curing complete including screening complete and washing of stone agreegate without shuttring Ratio: 1:2:4. (C.S.I No. 5 (f) Page No:16) | 14429.25 | %Cft | 1875.8025
11 | 75 | Laying floor of approved with glazed tile 1/4" thick in white cement 1:2 over 3/4: thick cement mortor 1:2 complete (C.S.I No:24 P-43) . | 27678.86 | %Sft | 20759.145
12 | 310 | White glazed tile 14" thick dado jointed in white cement and laid over 1:2 cement sand mortor 3/4 " thick including finishing (C.S.I No:37 P-45) . | 28253.61 | %Sft | 87586.191
13 | 11412 | Primary coat of chalk under destember (C.S.I No:23 P-54). | 442.75 | %Sft | 50526.63
14 | 11412 | Destember three coats (C.S.I No:24 (c) P-54). | 1079.65 | %Sft | 123209.658
15 | 4447 | Colour washing two coats (C.S.I No:25 (b) P-54). | 859.9 | %Sft | 38239.753
16 | 82 | Painting new surface, and paiting of doors and windows any type (i/c edges) 3 coats (C.S.I No:4 (c) P-76). | 2116.41 | %Sft | 1735.4562
17 | 140 | Painting guard bars gats iron bars grating raling including standard braces etc and smiller open work three coat (C.S.I No: 5 (d) (iii) P-70). | 1270.83 | %Sft | 1779.162
|  |  | TOTAL :- |  | 1204775.5682
PART "B"
1 | 2 | Providing & fixing squating type white glazed of flushe cisten with internal fitting&flush pippe with bend and making requesite numbers of holes in wall plinth & floor for pipe conection & making good in cement concrete 1:2:4. W.C not less than 19" clear opening between flushing rims and 3 gallons flushing tank with4" dia C.I trap with C.I thumble. (S.I No:1 (b) i P-No:1) | 4802.6 | Each | 9605.2
2 | 2 | Providing & fixing 24" x 18" lavatory basin in white glazed earthen ware complete with & I/c the cost of W.I or C.I cantilever brackets 6 inches built into wall, painted white in two coast after a primary coat of red lead paint, a pair of 1/2" dia rubber plug & chrome plate brass chain 1-1/4" dia malloable iron or c.P brass traps malloable iron or brass unions and making requisite number of holes in walls, plinth & floor for pipe connection and making good in cement concrete 1: 2: 4 (Standard pattern). (S.I No:8 P-No:3). | 4253.7 | Each | 8507.4
3 | 2 | Add: extra labour for providing and fixing of earthen wire padestle whiute or colored glass standared pattern (S.I No:9 P-No:3). . | 938.47 | Each | 1876.94
4 | 4 | P/F in position nyloon connections complete with 1/2"dia brass stop cock with pair of brass nuts and lining joints to nyloon connection (S.I No:23 P-No:6). | 447.15 | Each | 1788.6
5 | 2 | P/F 6" x 4" c.c gully trap with 4" dia out let complte with 4" thick 1:2:4 c.c for bed and 1/2" thick cement plaster 1:3 to the karb c.I caning 6" x 6" and c.I cover and frame 12" x 12" in side etc complete (S.I No:1(a-i) P-No:21). | 1193.17 | Each | 2386.34
6 | 1 | Providing & fixing 6" x 2" or 6" x 3" C.I floor trap of the approved selt cleaning design with a C.I scrrewed down gratting with or without a vent arm complete with & I/c making requisite number of holes in walls, plinth & floor for Pipe connections & making good cement concrete 1:2:4. (S.I No.. 20 Page No.3). | 2042.43 | Each | 2042.43
7 |  | Providing and fixing full way gun metal values with wheels threaded or flanged ends with rubber washing (b) standared pattern (Note standared Manufacture by M/S Anwar Mechnical works (S.I No:4 (b) P-No:17).
| 1 | 1/2"dia | 161.92 | Each | 161.92
| 1 | 3/4 dia | 227.92 | Each | 227.92
8 | 1 | S/F concelled stop cock of superior quality with crystal head head 1/2" dia (S.I No:11 (b) P-No:18). | 478.28 | Each | 478.28
9 | 1 | S/F long bib cock of crystal head with c.p head1/2" dia (S.I No:13 (b) P-No:19). | 1109.46 | Each | 1109.46
10 | 1 | S./F wash been mixture of superior quality with c.p head 1/2" dia with crystal head (S.I No:16 (b) P-No:15). | 2882 | Each | 2882
11 | 1 | S/F swan type piller cock | 795 | Each | 795
12 | 1 | Supplying & fixing Bath room accessories set (7 pieces I/c towel rod, brush hloder, soap tray, shelf of approved quality and design etc complete. (Si No: 22 P-No:19) | 8122.4 | Each | 8122.4
13 |  | P/F handle values (China) (S.I No:7 P-No:14).
i | 1 | 3/4" dia | 271.92 | Each | 271.92
ii | 1 | 1" dia | 365.42 | Each | 365.42
14 |  | Supplying & fixing fibre glass tank of approved quality and design and wall thicness as specified I/c cost of nutes, bolts and fixing in plateform of cement concerete 1: 3: 6 and makin connections for in -let ,& ou-let & over flow pipes etc. complete.
i | 1 | 250 Gallon | 21989.61 | Each | 21989.61
|  |  | TOTAL :- |  | 62610.84
Amount Total (CSR)
Part "A" |  | % Above / Below ____________ | Total Amount
Part "B" |  | % Above / Below ____________ | Total Amount
Total "A+B"
NON SCHEDULE ITEMS
1 |  | P/F UPVC pipe (AGM) sch: 40(E) on surface using clips/saddle of approved quality and material etc paid separately recessed in masonry C.C or RCC upto 60' height and making good with C.C including cutting finishing etc complete as per instruction of Engineer Incharge
| 100 | 1/2" dia |  | P.Rft
| 50 | 3/4" dia |  | P.Rft
| 20 | 1" dia |  | P.Rft
| 10 | 1 1/2" dia |  | P.Rft
2 |  | 2- P/F Bend/Elbow (90 degree) of SCH 40PVC of NAMAT OR EQUIVALENT make of approved quality and design of various size fixed to UPVC pipe/fitting paid seprately. using approved adhesive compound (AGM OR WELDON) made in USA 12454-B in accordance incharge.
| 2 | 1/2" dia |  | P.Rft
| 2 | 3/4" dia |  | P.Rft
| 2 | 1" dia |  | P.Rft
| 2 | 1 1/4" dia |  | P.Rft
| 2 | 1 1/2" dia |  | P.Rft
| 2 | 4" dia |  | P.Rft
3 |  | P/F Tee of SCH-40 PVC of NAMAT OR EQUIVALET make of approved quality and design of various size fixed to upvc pipe/fitting paid seprately, using approvd adhesive compound (AGM or WELDONE color) upto 60ft: height as per instuction of the Engineer Incharge)specification of the material should meet the requirement of class 12454-B in accordance with the ASTM-D 1784 type
| 2 | 3/4" dia |  | P.No
| 2 | 1" dia |  | P.No
| 2 | 4" dia |  | P.No
4 |  | P/F COUPLLNG/SOCKET of SCH-40 PVC of NAMAT OR EQUIVALENT) Make of approved quality and design of various sizes fixed to UPVC pipe / fitting paid seprately using approved adhesive compound (AGM OF WELDON) made in USA in ORANGE CO)Our} uptc, oar?: as per instruction of the Engineer Incharge) specification of the material should meet the requirement of class 12454-B in accordance with the ASTM-D-17841 grade 1 Rate includes all costs of labour material cartage scaffolding ladders etc complete
| 2 | 3/4" dia |  | P.No
| 2 | 1" dia |  | P.No
5 |  | P/F UNION of SCH-40 PVC of NAMAT OR EQUIVLENT Make of approved quality and design of various sizes fixed to UPVC pipe fitting paid separately using approved adhesive compound (AGM or WELDONE, made in USA in ORGANGE colour) upto 60fet height as per instructed of the Engineer Incharge) specification of the material should meet the requirement of class 12454-B in accordance with the ASTM-D-1784 type 1 grade 1 rate includes all costs of labour material cartage scaffolding/ladders etc complete.
| 1 | 3/4" dia |  | P.No
| 2 | 1" dia |  | P.No
6 |  | P/F UPVC P-Trap WIElbow (45 degree) of SCH-40 PVC of NAMAT OR EQUIVALENT) Make of approve quality and design of verious sizes fixed to UPVC pipe fitting paid seprately. Using approved adhesive compound (AGM-OR WELDONE) Made in USA in orange color) upto 60 ft height as .per kinsruction of the Engineer Incharge specification of the material should meet the requiremnt of class 12454-B in acco-rdance with the ASTM-D-1784 Type 1 grade 1 rate i/c all costs of labour, material, cartage, scaffolding ladders etc complete
| 1 | 4" dia |  | P.No
7 |  | P/F UPVC WYE (Y) (45 degree) of SCH-40 PCV OF and design of veriou sizes fixed to UPVC pipe fitting paid separaely, using approved adhesive compound (AGM OR WOLDEN) made in USA in ORANGE color) upto 60fet: height as per instruction of the Engineer Incharge. Specification of the material, should meet the requirement of class 12454-B in accordance with the ASTM-D-1784 type 1 grade 1 rate includes all costs of labour material cartage scaffolding ladders etc complete.
| 2 | 4" dia |  | P.No
8 |  | P/F UPVC PLUG ELBOW (45 degree) of SCH-40 PCV OF NAMAT OR EQUIVALENT make of approved quality and design of various sizes fixed to UPVC pipe fitting paid separately, using approved adhesive compound (AGM OR WOLDEN) made in USA in ORANGE color) upto 60fet: height as per instruction of the Engineer Incharge. Specification of the material, should meet the requirement of class 12454-B in accordance with the ASTM-D-1784 type 1 grade 1 rate includes all costs of labour material cartage scaffolding ladders etc complete.(N.S.I)
| 3 | 4" dia |  | P.No
9 |  | P/F UPVC PLUG TEE (45 degree) of SCH-40 PCV OF NAMAT OR EQUIVALENT make of approved quality and design of veriou sizes fixed to UPVC pipe fitting paid separaely, using approved adhesive compound (AGM OR WOLDEN) made in USA in ORANGE color) upto 60fet: height as per instruction of the Engineer Incharge. Specification of the material, should meet the requirement of class 12454-B in accordance with the ASTM-D-1784 type 1 grade 1 rate includes all costs of labour material cartage scaffolding ladders etc complete(N.S.I) 4" dia 3 847.83 P.No 2543
| 4 | 4" dia |  | P.No
10 |  | P/F UPVC VENT COWEL (LOCAL) of SCH-40 PCV OF NAMAT OR EQUIVALENT make of approved quality and design of veriou sizes fixed to UPVC pipe fitting paid separaely, using approved adhesive compound (AGM OR WOLDEN) made in USA in ORANGE color) upto 60fet: height as per instruction of the Engineer Incharge. Specification of the material, should meet the requirement of class 12454-B in accordance with the ASTM-D-1784 type 1 grade 1 rate includes all costs of labour material cartage scaffolding ladders etc complete.(N.S.I)
| 5 | 4" dia |  | P.No
11 |  | P/F COMPACT BALL VALVE of SCH-40 PCV OF NAMAT OR EQUIVALENT make of approved quality and design of veriou sizes fixed to UPVC pipe fitting paid separaely, using approved adhesive compound (AGM OR WOLDEN) made in USA in ORANGE color) upto 60fet: height as per instruction of the Engineer Incharge. Specification of the material, should meet the requirement of class 12454-B in accordance with the ASTM-D-1784 type 1 grade 1 rate includes all costs of labour material cartage scaffolding ladders etc complete.
| 2 | 1 1/4" dia |  | P.No
12 |  | P/F approved quality A.C motor mono block set made 1-1/4"xl" suction and delievery 1 HP single phase motor (Diamond/siemens make or equal) i/c the cost of C.I fitting nuts and bolts etc complete. |  | P.No
13 | 1 | P/F approved quality A.C motor Pumping set (Javed Engineer) or equal made 1-1/4" xl" suction and siemens make or equal) i/c the cost of CA fitting, nuts, bolts etc complete. |  | P.No
14 | 80 | P/F plastic pipe of approved quality and material etc paid seprately i/c cutting finishing etc complete as per instrution of the Engineer Incharge, specific-ation of material should meet the requirement rate, i/c all cost of labour |  | P.Rft
15 | 1 | Providing and fixing Hand pump machine including fitting and fixing etc complete |  | Each
TOTAL :-
| Cost of Bid |  |  | Amount | Position
1. (A) Cost Based on Composite Schedule of Rates
2. (B) Cost Based on Non/Offered Schedule of Rates
TOTAL COST OF BID (C) = TOTAL (A) + TOTAL (B)
| CONTRACTOR |  | DISTRICT EDUCATION OFFICER
ELEM: / SEC: / HIG: SEC: SCHOOLS
SUKKUR