## Schedule
BILL OF QUANTITIES
Discription and Rate of Items based on Composite Schedule of Rates
NAME OF WORK :- Repair & Maintenance of existing non functional Toilets & damaged Boundary Walls of different Elementary / Secondary in District Sukkur @ GBHS Bachal Shah Miani Taluka New Sukkkur.
Item No. | Quantities | Description of item to be executed at site | Rate | Units | Amount
PART "A" SCHEDULE ITEMS
1 | 1417 | Dismentling brick work in lime or cement plaster (C.SI No:13 P-10). | 1285.63 | %Cft | 18217.3771
2 | 1716 | Pacca brick work in foundation and plinth in cement sand mortor ratio 1:6(C.S.I No:4 (e) P.21). | 11948.36 | %Cft | 205033.8576
3 | 858 | Rein forced cement concrete work including all labour and material except the cost of steel reinforcement and its labour for bending and binding which will be paid sepretely this rate also includes all kinds of forms moulds:lifting shuttering curing rending and finishing the exposed surface (including screening and washing of shingle) (a) RC work in slabe bams columns rafts lintels and other structural members laid in situ or pre cost laid in position complete in all respects. (I)Ratio (1:2:4) 90 Lbs cement 2 Cft. sand 4 Cft . shingle 1/8" to 1/4" guage.(C.S.I No:6 A (1) P.17). | 337 | P.Cft | 289146
4 | 45.964 | Fabrication of Tor steel reinforecement for cement concrete including cutting bending and laying in position making joints and fastings including cost of binding wire also includes removal of rust from bars (C.S.I No:8 B P.17). | 5001.7 | P.Cwt | 229898.1388
5 | 5796 | Pacca brick work other then building including stricking of joints up to feet height (C.S.I No: 7 (e) Page No: 22) | 12346.65 | %Cft | 715611.834
6 | 10793 | Cement plaster upto 20' height 1/2" thick rario 1:6 (C.S.I No: 13 (b)Page No: 52). | 2206.6 | %Sft | 238158.338
7 | 10793 | Cement plaster upto 20' height 3/8" thick rario 1:4 (C.S.I No: 11 (a) Page No: 52). | 2197.52 | %Sft | 237178.3336
8 | 7729 | Cement pointing strucking of joints of walls ratio 1:2 (C.S.I No: 19 (a) Page. 53) | 1287.44 | %Sft | 99506.2376
9 | 396 | Cement Concrete plain including placing compacting finishing and curing complete including screening complete and washing of stone agreegate without shuttring Ratio: 1:2:4. (C.S.I No. 5 (f) Page No:16) | 14429.25 | %Cft | 57139.83
10 | 1057 | Errection and removal of cuttering for R.C.C or plain Cemnet concrete work for partial wood vertical (C.S.I No. 19 (b) Page No: 18) | 3127.41 | %Cft | 33056.7237
11 | 1057 | Supplying and fixing broden glasses on courtyard walls including 1: 3: 6 cement concrete coping. | 70.44 | P.Sft | 74455.08
14 | 16912 | Destember Three coats (C.S.I No:24 (c) P-54). | 1079.65 | %Sft | 182590.408
|  |  | TOTAL :- |  | 2379992.1584
Amount Total (CSR)
Part "A" |  | % Above / Below ____________ | Total Amount
Total "A"
| CONTRACTOR |  | DISTRICT EDUCATION OFFICER
ELEM: / SEC: / HIG: SEC: SCHOOLS
SUKKUR

## Schedule (2)
BILL OF QUANTITIES
Discription and Rate of Items based on Market (Offered Rates)
NAME OF WORK :- UP-GRADATION OF PRIMARY SCHOOL TO MIDDLE SCHOOL IN SUKKUR DISTRICT 2013-14 PROGRAMME AT GBPS KAMIL MAGSI TALUKA SALEH PAT.
Item No. | Quantities | Description of item to be executed at site | Rate | Units | Amount
1 | 132 | P/F gutka brick facing 2 1/4" x 9" x 1 1/2" size and approved shape cement sand mortor including filling with the joints with white slurry using colour pigment matelling i/c leveling smooth finishing curring and sky folding welding etc complete as per specification at as directed by the Engineer Incharge. |  | P.Sft
2 | 1 | P/F piston pump set 1 H.P single phase 220 valts with 1/1/4" x 1/1/4" suction and delivery (Local made ) (Electric) |  | Each
TOTAL :-
Total (b) in words & figures
| CONTRACTOR |  |  | EXECUTIVE ENGINEER
EDUCATION WORKS DIVISION
SUKKUR