## Schedule
BILL OF QUANTITIES
Discription and Rate of Items based on Composite Schedule of Rates
NAME OF WORK :- Repair & Maintenance of existing non functional Toilets & damaged Boundary Walls of different Elementary / Secondary in District Sukkur @ GBHS Darawahan Taluka Rohri.
Item No. | Quantities | Description of item to be executed at site | Rate | Units | Amount
PART "A" SCHEDULE ITEMS
1 | 1691 | Dismentling brick work in lime or cement plaster (C.SI No:13 P-10). | 1285.63 | %Cft | 21740.0033
2 | 102 | Dismentling cement concrete rainforced separaiting raiforecement from concrete clearing and straightnig the same (C.S.I No:20 P-10). | 5445 | %Cft | 5553.9
3 | 75 | Dismentling cement concrete plain 1:3:6 (C.S.I No. 19 (b) P-10). | 1306.8 | %Cft | 980.1
4 | 1170 | Pacca brick work in foundation and plinth in cement sand mortor ratio 1:6(C.S.I No:4 (e) P.21). | 11948.36 | %Cft | 139795.812
5 | 452 | Rein forced cement concrete work including all labour and material except the cost of steel reinforcement and its labour for bending and binding which will be paid sepretely this rate also includes all kinds of forms moulds:lifting shuttering curing rending and finishing the exposed surface (including screening and washing of shingle) (a) RC work in slabe bams columns rafts lintels and other structural members laid in situ or pre cost laid in position complete in all respects. (I)Ratio (1:2:4) 90 Lbs cement 2 Cft. sand 4 Cft . shingle 1/8" to 1/4" guage.(C.S.I No:6 A (1) P.17). | 337 | P.Cft | 152324
6 | 24.214 | Fabrication of Tor steel reinforecement for cement concrete including cutting bending and laying in position making joints and fastings including cost of binding wire also includes removal of rust from bars (C.S.I No:8 B P.17). | 5001.7 | P.Cwt | 121111.1638
7 | 3915 | Pacca brick work other then building including stricking of joints up to feet height (C.S.I No: 7 (e) Page No: 22) | 12346.65 | %Cft | 483371.3475
8 | 308 | Pacca brick work in ground floor in cement sand mortor ratio: (C.S.I No: 5 (e) Page No: 21) | 12674.36 | %Cft | 39037.0288
9 | 7156 | Cement plaster upto 20' height 1/2" thick rario 1:6 (C.S.I No: 13 (b)Page No: 52). | 2206.06 | %Sft | 157865.6536
10 | 7156 | Cement plaster upto 20' height 3/8" thick rario 1:4 (C.S.I No: 11 (a) Page No: 52). | 2197.52 | %Sft | 157254.5312
11 | 4958 | Cement pointing strucking of joints of walls ratio 1:2 (C.S.I No: 19 (a) Page. 53) | 1287.44 | %Sft | 63831.2752
12 | 44 | Providing and fixing G.I frames /Chowkates 7"2" or 41/2" x 3" for door using 20 guage G.I sheet i/c welded hinges and fixing at site with necessary hols fast filling with cement sand slurry of ration 1:6 and reparing the jambs. Cost also i/c all carrage tools and plants used in making and fixing (C.S.I No:29 P.93). | 228.9 | P.Rft | 10071.6
13 | 34 | First class deodar wood wrought joinery in doors and windos etcfied inosition I/c in chwoakts holds fasts hings iron tower bolts chowks cleats handles and cards with hooks etc Deodar paneled or paned are fully glazed 1/3/4"only shutter (C.S.I No:7 (b) P.58). | 902.93 | P.Sft | 30699.62
14 | 321 | Providing and lying 2" thick topping cement concrete 1:2:4. Including surface finishing dividing into panels(C.S.I No:16 (c) P-42) . | 3275.5 | %Sft | 10514.355
15 | 1045 | Providing and laying tiles glazed 6" x 6" x 1/4" on floor or wall facing in required colour and apttern of STILE specification jointed in white cement and pigment over a base of 1:2 grey cement mortar 3/4" thick including washing and filling of joints with slaurry of white cement and pigment in desired shape with finishing, clearing and cost of wax polish etc. complete including cutting tiles to proper profile. (C.S.I No:60 P-47) . | 30509.77 | %Sft | 318827.0965
16 | 87 | Cement Concrete plain including placing compacting finishing and curing complete including screening complete and washing of stone agreegate without shuttring Ratio: 1:2:4. (C.S.I No. 5 (f) Page No:16) | 14429.25 | %Cft | 12553.4475
17 | 590 | Supplying and fixing broden glasses on courtyard walls including 1: 3: 6 cement concrete coping. (C.S.I No: 61 Page No: 105). | 70.44 | P.Rft | 41559.6
18 | 12114 | Primary coat of chalk under destember (C.S.I No:23 P-54). | 442.75 | %Sft | 53634.735
19 | 12114 | Destember three coats (C.S.I No:24 (c) P-54). | 1079.65 | %Sft | 130788.801
20 | 246 | Painting new surface, and paiting of doors and windows any type (i/c edges) 3 coats (C.S.I No:4 (c) P-76). | 2116.41 | %Sft | 5206.3686
21 | 216 | Painting guard bars gats iron bars grating raling including standard braces etc and smiller open work three coat (C.S.I No: 5 (d) (iii) P-70). | 1270.83 | %Sft | 2744.9928
|  |  | TOTAL :- |  | 1959465.4318
PART "B"
1 | 4 | Providing & fixing squating type white glazed of flushe cisten with internal fitting&flush pippe with bend and making requesite numbers of holes in wall plinth & floor for pipe conection & making good in cement concrete 1:2:4. W.C not less than 19" clear opening between flushing rims and 3 gallons flushing tank with4" dia C.I trap with C.I thumble. (S.I No:1 (b) i P-No:1) | 4802.6 | Each | 19210.4
2 | 4 | P/F 22"x16"lavatory basin in white glazed earthen ware complete with and I/c the cost of W.I or C.I cantilever bracket 6"inches built into walls painted white 2 coats after primary cost of red lend paint a pair of 1/2" dia chorm plated piller trape 1 1/2"rubber plug and chorm plated plar type 1/1/2" dia brass wste of aproved pattern 1-1/4" dia malloable iron c.p brass unions making and making traps. malloable iron or brass requisite number of hols in wall plinth & floor for pipe connection and making good in cement concrete 1:2:4 (standard patterns) (S.I No:12 P-No:3). | 4253.7 | Each | 17014.8
3 | 4 | Add: extra labour for providing and fixing of earthen wire padestle whiute or colored glass standared pattern (S.I No:9 P-No:3). . | 938.47 | Each | 3753.88
4 | 4 | P/F in position nyloon connections complete with 1/2"dia brass stop cock with pair of brass nuts and lining joints to nyloon connection (S.I No:23 P-No:6). | 447.15 | Each | 1788.6
5 | 4 | P/F 6" x 4" c.c gully trap with 4" dia out let complte with 4" thick 1:2:4 c.c for bed and 1/2" thick cement plaster 1:3 to the karb c.I caning 6" x 6" and c.I cover and frame 12" x 12" in side etc complete (S.I No:1(a-i) P-No:21). | 1193.17 | Each | 4772.68
6 |  | RCC pipe with colar class "B" and didding the traches to the required depth an fixing in positin I/c cutting fitting and jointing with max phalt composition and cemen mortor 1:1 and testing with water presure to head of 4 Ft aboe the top of theheights pipes and refling with excavated staff (S.I No:2 P-No:21).
| 100 | 4"dia | 146.57 | P.Rft | 14657
| 80 | 6"dia | 199.25 | P.Rft | 15940
7 | 4 | P/F 6" x 2" or 6" x 3" c.I floor trap of the approved self cleaning design with a C.I screwed down greeting with or withuot a vent arm complete with and I/c making requesite number or holes in walls plinth and floor for pipe connection & making good in CC | 2042.43 | Each | 8169.72
8 |  | Providing G.I pipe special and clamps etc including fixing cutting and fitting complete with and including cost of breaking throuhg walls and roof making good etc, painting 2 coats after cleaning the pipes etc with white zink paint with pigment to match the color of the building and testing with water to a preassure head of 20 ft and hendling (S.I No:1 P-No:11).
I | 80 | 1/2"dia | 73.21 | P.Rft | 5856.8
ii | 40 | 3/4"dia | 95.79 | P.Rft | 3831.6
iii | 20 | 1"dia | 128.55 | P.Rft | 2571
9 |  | Add : Extra labor for concealed G.I pipe and Fitting i/c making recess in the wall for pipe and making good in Cement motor etc Complete
I | 80 | 1/2"dia | 7.82 | P.Rft | 625.6
ii | 40 | 3/4"dia | 8.45 | P.Rft | 338
10 |  | Providing and fixing full way gun metal values with wheels threaded or flanged ends with rubber washing (b) standared pattern (Note standared Manufacture by M/S Anwar Mechnical works (S.I No:4 (b) P-No:17).
I | 4 | 1/2"dia | 161.92 | P.Rft | 647.68
ii | 4 | 3/4"dia | 227.92 | P.Rft | 911.68
11 | 4 | S/F concelled stop cock of superior quality with crystal head head 1/2" dia (S.I No:11 (b) P-No:18). | 478.28 | Each | 1913.12
12 | 4 | S/F long bib cock of crystal head with c.p head1/2" dia (S.I No:13 (b) P-No:19). | 1109.46 | Each | 4437.84
13 | 4 | S./F wash been mixture of superior quality with c.p head 1/2" dia with crystal head | 2882 | Each | 11528
14 | 4 | S/F Swan type pillers cock of superior quality with arystal head (S.I No:18 (b) P-No:16). | 795.3 | Each | 3181.2
15 |  | P/F in position fiber glass tank with approved design and wall thickness as specified I/c cost of nuts polts and fixinf in plate forum of c.c I:3:6 and makng connections for inlate out late and over flow inlate out flow pipes etc complete (Si No:3 P-No:18
| 1 | 350 Gallons | 30773.42 | Each | 30773.42
|  |  | TOTAL :- |  | 151923.02
Amount Total (CSR)
Part "A" |  | % Above / Below ____________ | Total Amount
Part "B" |  | % Above / Below ____________ | Total Amount
Total "A+B"
NON SCHEDULE ITEMS
1 |  | P/F approved quality A.C motor mono block set made 1-1/4"xl" suction and delievery 1 HP single phase motor (Diamond/siemens make or equal) i/c the cost of C.I fitting nuts and bolts etc complete. |  | P.No
TOTAL :-
| Cost of Bid |  |  | Amount | Position
1. (A) Cost Based on Composite Schedule of Rates
2. (B) Cost Based on Non/Offered Schedule of Rates
TOTAL COST OF BID (C) = TOTAL (A) + TOTAL (B)
| CONTRACTOR |  | DISTRICT EDUCATION OFFICER
ELEM: / SEC: / HIG: SEC: SCHOOLS
SUKKUR