## Schedule
BILL OF QUANTITIES
Discription and Rate of Items based on Composite Schedule of Rates
NAME OF WORK :- Repair & Maintenance of existing non functional Toilets & damaged Boundary Walls of different Elementary / Secondary in District Sukkur @ GGHS Azizabad Taluka New Sukkkur.
Item No. | Quantities | Description of item to be executed at site | Rate | Units | Amount
PART "A" "COMPOUND WALL" SCHEDULE ITEMS
1 | 723 | Dismentling brick work in lime or cement plaster (C.SI No:13 P-10). | 1285.63 | %Cft | 9295.1049
2 | 850 | Pacca brick work in foundation and plinth in cement sand mortor ratio 1:6(C.S.I No:4 (e) P.21). | 11948.36 | %Cft | 101561.06
3 | 425 | Rein forced cement concrete work including all labour and material except the cost of steel reinforcement and its labour for bending and binding which will be paid sepretely this rate also includes all kinds of forms moulds:lifting shuttering curing rending and finishing the exposed surface (including screening and washing of shingle) (a) RC work in slabe bams columns rafts lintels and other structural members laid in situ or pre cost laid in position complete in all respects. (I)Ratio (1:2:4) 90 Lbs cement 2 Cft. sand 4 Cft . shingle 1/8" to 1/4" guage.(C.S.I No:6 A (1) P.17). | 337 | P.Cft | 143225
4 | 22.768 | Fabrication of Tor steel reinforecement for cement concrete including cutting bending and laying in position making joints and fastings including cost of binding wire also includes removal of rust from bars (C.S.I No:8 B P.17). | 5001.7 | P.Cwt | 113878.7056
5 | 2502 | Pacca brick work other then building including stricking of joints up to feet height (C.S.I No: 7 (e) Page No: 22) | 12346.65 | %Cft | 308913.183
6 | 4854 | Cement plaster upto 20' height 1/2" thick rario 1:6 (C.S.I No: 13 (b)Page No: 52). | 2206.6 | %Sft | 107108.364
7 | 4854 | Cement plaster upto 20' height 3/8" thick rario 1:4 (C.S.I No: 11 (a) Page No: 52). | 2197.52 | %Sft | 106667.6208
8 | 3336 | Cement pointing strucking of joints of walls ratio 1:2 (C.S.I No: 19 (a) Page. 53) | 1287.44 | %Sft | 42948.9984
9 | 170 | Cement Concrete plain including placing compacting finishing and curing complete including screening complete and washing of stone agreegate without shuttring Ratio: 1:2:4. (C.S.I No. 5 (f) Page No:16) | 14429.25 | %Cft | 24529.725
10 | 455 | Errection and removal of cuttering for R.C.C or plain Cemnet concrete work for partial wood vertical (C.S.I No. 19 (b) Page No: 18) | 3127.41 | %Cft | 14229.7155
11 | 455 | Supplying and fixing broden glasses on courtyard walls including 1: 3: 6 cement concrete coping. | 70.44 | P.Sft | 32050.2
12 | 7272 | Destember three coats (C.S.I No:24 (c) P-54). | 1079.65 | %Sft | 78512.148
|  |  | TOTAL :- |  | 1082919.8252
PART "B" "LAV: BLOCK" SCHEDULE ITEMS
1 | 32 | Dismentling brick work in lime or cement plaster (C.SI No:13 P-10). | 1285.63 | %Cft | 411.4016
2 | 44 | Dismentling cement concrete rainforced separaiting raiforecement from concrete clearing and straightnig the same (C.S.I No:20 P-10). | 5445 | %Cft | 2395.8
3 | 875 | Removing cement or lime plaster (C.S.I No:53 P-13). | 121 | %Cft | 1058.75
4 | 29 | Dismentling cement concrete plain 1:3:6 (C.S.I No. 19 (b) P-10). | 1306.8 | %Cft | 378.972
3 | 14 | Excavation in foundation of building bridges and other structure including dressing refeling arround structure with excavated earth watering and ramming lead upto one chain and lift upto 5ft (b) in ordinary soil(C.S.I No:18 (b)P.5. | 3176.25 | %oCft | 44.4675
4 | 7 | Cement concrete brick or stone ballast 11/2" to 2" guage ratio 1:4:8 (C.S.I No: 4 (b) Page No:15) | 9416.28 | %Cft | 659.1396
5 | 17 | Pacca brick work in foundation and plinth in cement sand mortor ratio 1:6(C.S.I No:4 (e) P.21). | 11948.36 | %Cft | 2031.2212
6 | 55 | Rein forced cement concrete work including all labour and material except the cost of steel reinforcement and its labour for bending and binding which will be paid sepretely this rate also includes all kinds of forms moulds:lifting shuttering curing rending and finishing the exposed surface (including screening and washing of shingle) (a) RC work in slabe bams columns rafts lintels and other structural members laid in situ or pre cost laid in position complete in all respects. (I)Ratio (1:2:4) 90 Lbs cement 2 Cft. sand 4 Cft . shingle 1/8" to 1/4" guage.(C.S.I No:6 A (1) P.17). | 337 | P.Cft | 18535
7 | 2.946 | Fabrication of Tor steel reinforecement for cement concrete including cutting bending and laying in position making joints and fastings including cost of binding wire also includes removal of rust from bars (C.S.I No:8 B P.17). | 5001.7 | P.Cwt | 14735.0082
10 | 19 | Pacca brick work in ground floor in cement sand mortor ratio: (C.S.I No: 5 (e) Page No: 21) | 12674.36 | %Cft | 2408.1284
11 | 875 | Applying & Flooting coat of cement 1/32" thick (C.S.I No:14 P-53). | 660 | %Sft | 5775
11 | 926 | Cement plaster upto 20' height 1/2" thick rario 1:6 (C.S.I No: 13 (b)Page No: 52). | 2206.6 | %Sft | 20433.116
12 | 926 | Cement plaster upto 20' height 3/8" thick rario 1:4 (C.S.I No: 11 (a) Page No: 52). | 2197.52 | %Sft | 20349.0352
13 | 20 | Cement Concrete plain including placing compacting finishing and curing complete including screening complete and washing of stone agreegate without shuttring Ratio: 1:2:4. (C.S.I No. 5 (f) Page No:16) | 14429.25 | %Cft | 2885.85
14 | 80 | Laying floor of approved with glazed tile 1/4" thick in white cement 1:2 over 3/4: thick cement mortor 1:2 complete (C.S.I No:24 P-43) . | 27678.68 | %Sft | 22142.944
15 | 322 | White glazed tile 14" thick dado jointed in white cement and laid over 1:2 cement sand mortor 3/4 " thick including finishing (C.S.I No:37 P-45) . | 28253.51 | %Sft | 90976.3022
16 | 71 | Providing and fixing G.I frames /Chowkates 7"2" or 41/2" x 3" for door using 20 guage G.I sheet i/c welded hinges and fixing at site with necessary hols fast filling with cement sand slurry of ration 1:6 and reparing the jambs. Cost also i/c all carrage tools and plants used in making and fixing (C.S.I No:29 P.93). | 228.9 | P.Rft | 16251.9
17 | 50 | First class deodar wood wrought joinery in doors and windos etcfied inosition I/c in chwoakts holds fasts hings iron tower bolts chowks cleats handles and cards with hooks etc Deodar paneled or paned are fully glazed 1/3/4"only shutter (C.S.I No:7 (b) P.58). | 902.93 | P.Sft | 45146.5
18 | 107 | Providing and lying 2" thick topping cement concrete 1:2:4. Including surface finishing dividing into panels(C.S.I No:16 (c) P-42) . | 3275.5 | %Sft | 3504.785
19 | 107 | Two coats of bitumen laid hot using 34"Lbs for 100sft over roof and blinded with sand at 1Sft per 100sft (C.S.I No:13 P.35). | 1887.4 | %Sft | 2019.518
20 | 198 | Cement pointing strucking of joints of walls ratio 1:2 (C.S.I No: 19 (a) Page. 53) | 1287.44 | %Sft | 2549.1312
21 | 143 | White wash three coats (C.S.I No:26 (c) P-54). | 829.95 | %Sft | 1186.8285
22 | 412 | Primary coat of chalk under destember (C.S.I No:23 P-54). | 442.75 | %Sft | 1824.13
23 | 412 | Destember three coats (C.S.I No:24 (c) P-54). | 1079.65 | %Sft | 4448.158
24 | 198 | Colour washing two coats (C.S.I No:25 (b) P-54). | 859.9 | %Sft | 1702.602
25 | 123 | Painting new surface, and paiting of doors and windows any type (i/c edges) 3 coats (C.S.I No:4 (c) P-76). | 2116.41 | %Sft | 2603.1843
|  |  | TOTAL :- |  | 286456.8729 | 123689.1271
PART "C" SCHEDULE ITEMS
1 | 2 | Providing & fixing squating type white glazed of flushe cisten with internal fitting&flush pippe with bend and making requesite numbers of holes in wall plinth & floor for pipe conection & making good in cement concrete 1:2:4. W.C not less than 19" clear opening between flushing rims and 3 gallons flushing tank with4" dia C.I trap with C.I thumble. (S.I No:1 (b) i P-No:1) | 4802.6 | Each | 9605.2
2 | 2 | P/F in position nyloon connections complete with 1/2"dia brass stop cock with pair of brass nuts and lining joints to nyloon connection (S.I No:23 P-No:6). | 447.15 | Each | 894.3
3 | 2 | Providing & fixing 6" x 2" or 6" x 3" C.I floor trap of the approved selt cleaning design with a C.I scrrewed down gratting with or without a vent arm complete with & I/c making requisite number of holes in walls, plinth & floor for Pipe connections & making good cement concrete 1:2:4. (S.I No.. 20 Page No.3). | 2042.43 | P.Rft | 4084.86
4 |  | Providing G.I Pipes, specials, and clamps etc, including fixing cutting & fitting complete with and I/c the cost of breaking thorugh walls and roof, making good etc. painting two coats after cleaning the Pipe etc. with white zink paint with pigment to match the colour5 of the building and testing with water to a pressure head of 200 feet and handling.
i | 50 | 1/2"dia | 73.21 | Each | 3660.5
ii | 50 | 3/4"dia | 95.79 | Each | 4789.5
5 | 2 | S/F concelled stop cock of superior quality with crystal head head 1/2" dia (S.I No:11 (b) P-No:18). | 478.28 | Each | 956.56
6 | 2 | S/F long bib cock of crystal head with c.p head1/2" dia (S.I No:13 (b) P-No:19). | 1109.46 | Each | 2218.92
7 | 1 | Supplying & fixing Bath room accessories set (7 pieces I/c towel rod, brush hloder, soap tray, shelf of approved quality and design etc complete. | 8122.4 | Each | 8122.4
8 |  | P/F handle values (China) (S.I No:7 P-No:14).
i | 1 | 3/4" dia | 271.92 | Each | 271.92
9 |  | Supplying & fixing fibre glass tank of approved quality and design and wall thicness as specified I/c cost of nutes, bolts and fixing in plateform of cement concerete 1: 3: 6 and makin connections for in -let ,& ou-let & over flow pipes etc. complete.250 gallons wall thickness 3.5 mm
i | 1 | 250 Gallons | 21989.61 | Each | 21989.61
|  |  | TOTAL :- |  | 56593.77
PART "C" SCHEDULE ITEMS
1 |  | Providing PVC pipes class D epualvalent mark) fixing in trench cutting and jointing with "Z" jiont with one rubber Ring I/C testing water to head of 122 mtere or 400 ft (S.I No. 3: Page No.23).
| 22 | 3"dia | 137 | R.FT | 3014
| 20 | 4"dia | 226 | R.FT | 4520
2 | 1 | Constructiong manhole or inspectionchamb er for the required dia of circular sewer and 3'-6" (1067 mm) dpth with walls of BB in cement motor 1:3 cement plaster 1:3, 1/2' thick inside of walls and I" (25 mm) thick over benchingh and channel i/c fixing CI manhole cover with fram of clear opening 1-1/2' x 1., 1/2' (457x457 mm) of 1.75 Cwt. (88.9 Kg) embedded in plain C.C 1:2:4 and fixing I" (25 mm) dia M.S steps 6' (150 mm) waide projecting 4" (102 mm) from the face of wall at 12" (305 mm) C.C dully painted etc. complete as per spacification and drawing (SI No. P Page No. 46). (PHE) | 14748 | Each | 14748
|  |  | TOTAL :- |  | 22282
Amount Total (CSR)
Part "A" |  | % Above / Below ____________ | Total Amount
Part "B" |  | % Above / Below ____________ | Total Amount
Total "A+B"
NON SCHEDULE ITEMS
1 | 1 | P/F piston pump set 1 H.P single phase 220 valts with 1/1/4" x 1/1/4" suction and delivery (Local made ) (Electric) (Si No: 25 P-No:32) |  | P.Sft
TOTAL :-
| Cost of Bid |  |  | Amount | Position
1. (A) Cost Based on Composite Schedule of Rates
2. (B) Cost Based on Non/Offered Schedule of Rates
TOTAL COST OF BID (C) = TOTAL (A) + TOTAL (B)
| CONTRACTOR |  | DISTRICT EDUCATION OFFICER
ELEM: / SEC: / HIG: SEC: SCHOOLS
SUKKUR

## Schedule (2)
BILL OF QUANTITIES
Discription and Rate of Items based on Market (Offered Rates)
NAME OF WORK :- UP-GRADATION OF PRIMARY SCHOOL TO MIDDLE SCHOOL IN SUKKUR DISTRICT 2013-14 PROGRAMME AT GBPS KAMIL MAGSI TALUKA SALEH PAT.
Item No. | Quantities | Description of item to be executed at site | Rate | Units | Amount
1 | 132 | P/F gutka brick facing 2 1/4" x 9" x 1 1/2" size and approved shape cement sand mortor including filling with the joints with white slurry using colour pigment matelling i/c leveling smooth finishing curring and sky folding welding etc complete as per specification at as directed by the Engineer Incharge. |  | P.Sft
2 | 1 | P/F piston pump set 1 H.P single phase 220 valts with 1/1/4" x 1/1/4" suction and delivery (Local made ) (Electric) |  | Each
TOTAL :-
Total (b) in words & figures
| CONTRACTOR |  |  | EXECUTIVE ENGINEER
EDUCATION WORKS DIVISION
SUKKUR