## Schedule
BILL OF QUANTITIES
Discription and Rate of Items based on Composite Schedule of Rates
NAME OF WORK :- Repair & Maintenance of existing non functional toilets & damaged boundary walls of different elementary / secondary in District Sukkur @ GBHS Duber Taluka Rohri.
Item No. | Quantities | Description of item to be executed at site | Rate | Units | Amount
PART "A" ELECTRIC SCHEDULE ITEMS
1 | 6 | Wiring for light or fan point with 3/.029 PVCinsulated wire in 20mm (3/4’’) channel patti on surface as required (S.No. 129 P-15). | 910 | per point | 5460
2 | 2 | Wiring for plug point with 3/.029 PVC insulated wire in 20mm (3/4’’) channel patti on surface as required (S.I.No:130 P- No:15) | 742 | per point | 1484
3 | 6 | Providing & fixing one way SP 5amp switch flush type(S.I.No:219 P- No:33) | 54 | P.No | 324
4 | 2 | Providing & fixing two pin 5amp plug & socket (S.I.No:225 P- No:33) | 80 | P.No | 160
5 | 6 | Providing & laying (MAIN or SUB MAIN) PVC insulated with size 2-7/.029 copper conductor in ¾’’ dia PVC conduit on surface (S.I.No:3 P- No:1) | 171 | P.Mtr | 1026
6 | 10 | Providing & laying (MAIN or SUB MAIN) PVC insulated with size 2-7/.036 (4mm2) copper conductor in ¾’’ dia PVC conduit on surface. (S.I.No:11 P- No:2) | 200 | per Meter | 2000
7 | 6 | Providing & fixing Brass Battern holder c(S.I.No:232 P- No:33) | 70 | P.No | 420
8 | 4 | Providing & fixing circuit breaker 6,10,15,20, 30,40,50 & 63amp SP (TB-5S) on prepared board as required (S.I.No:202 P- No:30) | 916 | P.No | 3664
9 | 1 | Providing & fixing circuit breaker 6,10,15,20, 30,40,50 & 63amp DP (TB-5S) on prepared board as required. (S.I.No:202 P- No:30) | 2456 | P.No | 2456
10 | 60 | Providing & laying (MAIN or SUB MAIN) PVC insulated & PVC Sheeted with two core copper conductor 300/500 volts size 10mm2 (S.I No. 63 Page No. 8) | 375 | P.Meter | 22500
|  |  | TOTAL :- |  | 39494
Amount Total (CSR)
Part "A" |  | % Above / Below ____________ | Total Amount
Total "A"
NON SCHEDULE ITEMS
1 | 1 | P/F fit.sh type 3 pin plug socket 15 amps with fancy type board and sheet i/c necessary connection |  | Each
2 | 0.83 | P/F distribution board double shutter for accommodate circuit breaker and buslor i/c painting With enameled paint |  | P.Sft
3 | 6 | P/F Energy saver superior quality i/c fixing on existing holder etc complete etc |  | Each
4 | 2 | P/F-. wall / Ceiling mounted light fancy type, superior quality i/c necessary electric connection Rs. 600.00 Each an with holder , without energy Saver etc |  | Each
TOTAL :-
| Cost of Bid |  |  | Amount | Position
1. (A) Cost Based on Composite Schedule of Rates
2. (B) Cost Based on Non/Offered Schedule of Rates
TOTAL COST OF BID (C) = TOTAL (A) + TOTAL (B)
| CONTRACTOR |  | DISTRICT EDUCATION OFFICER
ELEM: / SEC: / HIG: SEC: SCHOOLS
SUKKUR