## Sch-B Abstract
NAME OF WORK :- |  | OPERATION & MAINTENANCE OF RURAL WATER SUPPLY & DRAINAGE SCHEME GHULAM HYDER SHAH DISTRICT MIRPURKHAS.
ABSTRACT COST OF SCHEDULE-B TO BID
|  |  |  | SCHEDULE ITEM |  | NON-SCHEDULE ITEM
| "A" Water Supply |  | RS: | 58949.5 | -/ | RS: | 86596.5 | -/
| "B" Sewerage System |  | RS: | 314768.28 | -/ | RS: | 7524.72 | -/
|  |  | T O T A L :- | 373717.78 | -/ |  | 94121.22 | -/
| ___________ CONTRACTOR |  |  |  | EXECUTIVE ENGINEER PUBLIC HEALTH ENGG: DIVISION MIRPURKHAS
TERMS & CONDITIONS :-
1) | The work will be carried out as per PWD/PHE specification.
2) | No premium will be allowed on non-schedule items.
3) | The contractor shall have to bring the material to be used in the work from quarries mentioned in the Technically Sanctioned Estimate.
4) | The rate should inclusive of all the taxes ie Sales Tax, Octroi, and Royalties etc complete if applicable.
5) | Any error and omission in the description of item of work then rate shall be governed with the relevant schedule of rates and Technically Sanctioned Estimate.
6) | The under sign has right to reject all work or part of it if it is found below PWD / PHE Specification.
| ___________ CONTRACTOR |  |  |  | EXECUTIVE ENGINEER PUBLIC HEALTH ENGG: DIVISION MIRPURKHAS

## Sch-B
SCHEDULE-B TO BID
NAME OF WORK :- |  |  |  | OPERATION & MAINTENANCE OF RURAL WATER SUPPLY & DRAINAGE SCHEME GHULAM HYDER SHAH DISTRICT MIRPURKHAS.
S.# | DESCRIPTION | [5 empty] | QTY |  |  |  |  | RATE |  |  | UNIT | AMOUNT
"A" Water Supply
1 | Manufacturing and installing 6” dia M.S pipe made out of M/S sheet (3/16”) thick M.S sheet i/c cutting bending folding to correct curvature as shape (R.A attached).
| 6" Dia for Delivery Line | [6 empty] | 1 | x | 6 | x | 10 | = | 60
| " | " | [7 empty] | 1 | x | 15 | = | 15
[10 empty] | Total : |  |  | = | 75 | -Rft:
|  |  | 75 |  | -Rft: |  |  |  |  | @Rs: | 749.34 |  |  |  | P-Rft: |  | Rs: | 56200.5
| 4" Dia for Filling of HSR | [6 empty] | 1 | x | 6 | x | 10 | = | 60 | -Rft:
|  |  | 60 |  | -Rft: |  |  |  |  | @Rs: | 506.6 |  |  |  | P-Rft: |  | Rs: | 30396
2 | Manufacturing and installing M.S flanges 3”&4” made out M.S sheet 3/8” thick etc complete.
| 6" Dia for Delivery Line | [6 empty] | 1 | x | 7 | x | 2 | = | 14 | -Nos:
|  |  | 14 |  | -Nos: |  |  |  |  | @Rs: | 804.77 |  |  |  | Each: |  | Rs: | 11266.78
| 4" Dia for Filling of HSR | [6 empty] | 1 | x | 6 | x | 2 | = | 12 | -Nos:
|  |  | 12 |  | -Nos: |  |  |  |  | @Rs: | 596.75 |  |  |  | Each: |  | Rs: | 7161
3 | Small iron work such as gusset plate knees bends, stirrups rings etc including cutting, drilling, reverting, handling, assembling and fixing but excluding in position (G.S.I.NO:01, P-90).
| For Clamps |  |  |  |  | 1 | x | 12 | x | 14 | / | 50.8 | = | 3.307
|  |  | 3.307 |  | 0 |  |  |  |  | @Rs: | 6420.61 |  |  |  | P-Cwt: |  | Rs: | 21232.9573
4 | Jointing C.I/M flanged pipes and specials flanged and inside a trench i/c supplying rubber packing of the required thickness nuts bolts with washers etc and other tools required for jointing and testing the joints in the specified pressure etc complete.(P.H.S.I.No:01, P-40).
| 6" Dia | [6 empty] | 1 | x | 7 | x | 2 | = | 14 | -Nos:
|  |  | 14 |  | -Nos: |  |  |  |  | @Rs: | 938 |  |  |  | Each: |  | Rs: | 13132
| 4" Dia | [6 empty] | 1 | x | 6 | x | 2 | = | 12 | -Nos:
|  |  | 12 |  | -Nos: |  |  |  |  | @Rs: | 513 |  |  |  | Each: |  | Rs: | 6156
[17 empty] | TOTAL (A) Rs: | 145546
"B" Sewerage System
1 | Dismantling & Removing Road Metaling.(G.S.I.No:51, P-13)
[6 empty] | 1 | x | 30 | x | 3 | x | 1 | = | 90 | -Cft:
|  |  | 90 |  | -Cft: |  |  |  |  | @Rs: | 605 |  |  |  | %-Cft: |  | Rs: | 544.5
2 | Excavation for pipe line in trench and pits in soft soil i/c trimming and dressing sides to true alignment and shape leveling of beds of trenches to correct level and grade and temporary crossing fro non vehicular traffic wherever requirement lift upto 5’ ft (1.542 m).(P.H.S.I.No:01, P-96)11(b) P-52)
| 12" Dia |  |  |  |  | 1 | x | 225 | x | 3.5 | x | 3 | = | 2362.5
| Main Hole |  |  | 4 | x | 0.785 | x | 6.5 | x | 6.5 | x | 3 | = | 397.995
[10 empty] | Total : |  |  | = | 2760.495 | -Cft:
Deduction
| Door & Window |  |  |  |  | 4 | x | 6.5 | x | 3.5 | x | 3 | = | 273
| Net Qty :- | [8 empty] | 2760.495 | (-) | 273 | = | 2487.495 | -Cft:
|  |  | 2487 |  | -Cft: |  |  |  |  | @Rs: | 3600 |  |  |  | %0-Cft: |  | Rs: | 8953.2
3 | Excavation for pipe line in trench and pits in Wet soil i/c trimming and dressing sides to true alignment and shape leveling of beds of trenches to correct level and grade cutting joint holes and disposal of surplus earth within one chain or as directed by Engineer Incharge providing fence guards lights flags and temporary crossing fro non vehicular traffic wherever requirement lift upto 5’ ft (1.542 m).(P.H.S.I.No:01, P-96)11(b) P-52)
| 12" Dia |  |  |  |  | 1 | x | 225 | x | 3.5 | x | 1 | = | 787.5
| Main Hole |  |  | 4 | x | 0.785 | x | 6.5 | x | 6.5 | x | 2 | = | 265.33
[10 empty] | Total : |  |  | = | 1052.83 | -Cft:
Deduction
| Door & Window |  |  |  |  | 4 | x | 6.5 | x | 3.5 | x | 3 | = | 273
| Net Qty :- | [8 empty] | 1052.83 | (-) | 273 | = | 779.83 | -Cft:
|  |  | 780 |  | -Cft: |  |  |  |  | @Rs: | 5400 |  |  |  | %0-Cft: |  | Rs: | 4212
4 | Providing Laying RCC Pipe of ASTM C-76-62 T/C-76-70 Class II Wall B and fixing in trench i/c cutting fitting and jointing with rubber ring i/c testing with water to specified pressured (PHSI No.B/1 P-18).
| 12" Dia | [8 empty] | 1 | x | 225 | = | 225 | -Rft:
|  |  | 225 |  | -Rft: |  |  |  |  | @Rs: | 412 |  |  |  | P-Rft: |  | Rs: | 92700
5 | Cement concrete plain including placing compacting, finishing and curing, complete i/c screening and washing stone aggregate without shuttering. (S.I.No:05(i), P-16)
Ratio (1:4:8)
| Main Hole |  |  | 4 | x | 0.785 | x | 6.5 | x | 6.5 | x | 0.5 | = | 66.3325 | -Cft:
|  |  | 66 |  | -Cft: |  |  |  |  | @Rs: | 11288.75 |  |  |  | %-Cft: |  | Rs: | 7450.575
Ratio (1:3:6)
| Main Hole |  |  | 4 | x | 0.785 | x | 4 | x | 4 | x | 2.25 | = | 113.04
Deduction
| Main Hole |  |  | 4 | x | 0.785 | x | 2.25 | x | 2.25 | x | 4 | = | 63.585
| Net Qty :- | [8 empty] | 113.04 | (-) | 63.585 | = | 49.455 | -Cft:
|  |  | 49 |  | -Cft: |  |  |  |  | @Rs: | 12595 |  |  |  | %-Cft: |  | Rs: | 6171.55
6 | R.C.C work including all labour and material except the cost of steel reinforcement and its labour for bending and binding which will be paid separately. This rate also includes all kinds of forms moulds: lifting shuttering curing rendering and finishing the exposed surface (including screening and washing of shingle) (a) R.C. work in roof slab, beams columns rafts, lintels and other structural members laid in situ or precast laid in position complete in all respects. (i) Ratio 1:2:4 90 Lbs: cement 2-Cft: sand 4-Cft: shingle 1/8” to 1/4” guaze. (S.I.No:06, P-17)
| Main Hole Raft |  |  | 4 | x | 0.785 | x | 6.5 | x | 6.5 | x | 0.5 | = | 66.3325
| Main Hole Wall |  |  | 4 | x | 3.14 | x | 4.5 | x | 0.5 | x | 5 | = | 141.3
| Roof Slab |  |  | 4 | x | 0.785 | x | 5.5 | x | 5.5 | x | 0.75 | = | 71.2387
[10 empty] | Total : |  |  | = | 278.8712 | -Cft:
Deduction
|  |  |  | 4 | x | 0.785 | x | 2 | x | 2 | x | 0.75 | = | 9.42
| Net Qty :- | [8 empty] | 278.8712 | (-) | 9.42 | = | 269.4513 | -Cft:
|  |  | 269 |  | -Cft: |  |  |  |  | @Rs: | 337 |  |  |  | P-Cft: |  | Rs: | 90653
7 | Fabrication of mild steel reinforcement for cement concrete including cutting, bending, laying in position, making joints and fastenings including cost of binding wire (also includes removal rust from bars).(S.I.No:08(b) P-17)
[10 empty] | 269 | x | 4.5 | = | 10.808 | -Cwt:
112
|  |  | 10.808 |  | -Cwt: |  |  |  |  | @Rs: | 5001.7 |  |  |  | P-Cwt: |  | Rs: | 54058.3736
8 | Refilling the excavation stuff in trenches 6" thick layer i/c watering ramming to full compaction etc complete. (P.H.E.S.I.No:24, P-77)
| Same Qty: as per Item No: 02 & 03. | [6 empty] | 3267 | x | 90 | / | 100 | = | 2940.3 | -Cft:
|  |  | 2940 |  | -Cft: |  |  |  |  | @Rs: | 2760 |  |  |  | %0-Cft: |  | Rs: | 8114.4
9 | Providing & Fixing C.I. Man Hole Cover (PHSI No. 1 P-35).
| Only Frame | [8 empty] | 4 | x | 1.5 | = | 6 | -Cwt:
|  |  | 6 |  | -Cwt: |  |  |  |  | @Rs: | 6985 |  |  |  | P-Cwt: |  | Rs: | 41910
10 | Manufacturing and supply RCC Man Hole Cover Casing 1:2:4 Ratio 4” Dia deep & Cement reinforcement with ½” Dia for Steel bars @ 3” to ¼” Thick 3” Deep plate i/c caring staking and transportation @ site of work ( R.A Approved)
[10 empty] | 1 | x | 4 | = | 4 | -Nos:
|  |  | 4 |  | -Nos: |  |  |  |  | @Rs: | 1881.18 |  |  |  | Each: |  | Rs: | 7524.72
[17 empty] | TOTAL (B) Rs: | 322293