## Sch-B
SCHEDULE-B TO BID
NAME OF WORK :- |  |  |  |  | RENOVATION WORK OF CIVIL STRUCTURE FOR RURAL WATER SUPPLY SCHEME GUL HASSAN TAHRANI TALUKA SHUJABAD DISTRICT MIRPURKHAS.
S.# | DESCRIPTION | [6 empty] | QTY |  |  |  |  | RATE |  |  | UNIT |  | AMOUNT
RENOVATION WORK
1 | Jungle Clearance & Removing within 100 ft.(S.I.No:04 (b), P-94)
[9 empty] | 1 | x | 120 | x | 80 | = | 9600 | -Sft:
|  |  | 9600 |  |  | -Sft: |  |  |  |  | @Rs: | 151.25 |  |  |  | %0-Sft: |  |  | Rs: | 1452
2 | Pacca brick work in foundation and plinth in (I-e) cement sand mortor 1:6 (S.I.No:04(I-e), P-20)
316
| Prapit Wall |  |  |  | 1 | x( | 141 | + | 175 | )x | 0.75 | x | 1 | = | 237
298
| Tank-I |  | 1 | x( | 113 | + | 42 | + | 143 | )x | 1.13 | x | 1 | = | 336.74
225
| Tank-II |  | 1 | x( | 117 | + | 55 | + | 53 | )x | 1.13 | x | 1 | = | 254.25
164
| " | " | 1 | x( | 54 | + | 35 | + | 75 | )x | 1.13 | x | 1 | = | 185.32
[11 empty] | Total : |  |  | = | 1013.31 | -Cft:
|  |  | 1013 |  |  | -Cft: |  |  |  |  | @Rs: | 11948.36 |  |  |  | %-Cft: |  |  | Rs: | 121036.8868
3 | Cement pointing struck joints on wall. (b) Ratio 1:3. (S.I.No:19(b) P-53)
[7 empty] | 316 |  |  |  | 2.75
[5 empty] | 1 | x( | 141 | + | 175 | )x( | 2 | + | 0.75 | )= | 869
[5 empty] | 298 | [5 empty] | 3.13
|  |  | 1 | x( | 113 | + | 42 | + | 143 | )x( | 2 | + | 1.13 | )= | 0
[5 empty] | 225 | [5 empty] | 3.13
|  |  | 1 | x( | 117 | + | 55 | + | 53 | )x( | 2 | + | 1.13 | )= | 704.25
[5 empty] | 164 | [5 empty] | 3.13
|  |  | 1 | x( | 54 | + | 35 | + | 75 | )x( | 2 | + | 1.13 | )= | 513.32
[11 empty] | Total : |  |  | = | 2086.57 | -Sft:
|  |  | 2087 |  |  | -Sft: |  |  |  |  | @Rs: | 1213.58 |  |  |  | %-Sft: |  |  | Rs: | 25327.4146
4 | Providing and laying topping cement concrete 1:2:4 including surface finishing and dividing into panels.(S.I.No:16(c), P-42)
2” thick topping.
| P.H Top Roof | [7 empty] | 1 | x | 15 | x | 13 | = | 195
| Approch | [7 empty] | 1 | x | 22 | x | 6 | = | 132
[11 empty] | Total : |  |  | = | 327 | -Sft:
|  |  | 327 |  |  | -Sft: |  |  |  |  | @Rs: | 3275.5 |  |  |  | %-Sft: |  |  | Rs: | 10710.885
5 | Cement concrete plain including placing compacting, finishing and curing, complete i/c screening and washing stone aggregate without shuttering. (f) Ratio 1:3:6. (S.I.No:05(f), P-16))
[7 empty] | 6 | x | 13 | x | 12.81 | x | 0.25 | = | 249.795 | -Cft:
|  |  | 250 |  |  | -Cft: |  |  |  |  | @Rs: | 12595 |  |  |  | %-Cft: |  |  | Rs: | 31487.5
6 | Brick lining (9" x 4-1/2" x 3") in 1:6 cement sand mortar. (S.I.No:08(a) P-75)
| Slop | [5 empty] | 6 | x | 13 | x | 12.81 | x | 0.25 | = | 249.795 | -Cft:
|  |  | 250 |  |  | -Cft: |  |  |  |  | @Rs: | 14429.75 |  |  |  | %-Cft: |  |  | Rs: | 36074.375
7 | Preparing the surface and painting with weather coat i/c rubbing the surface with rubbing brick / sand paper, filling the voids with chalk / plaster of paris and then painting with waether coat of approved make 02-coats. (new surface) (S.I.No:38, P-56)
| Same Qty: as per Item No: 02. | [12 empty] | = | 2087 | -Sft:
|  |  | 2087 |  |  | -Sft: |  |  |  |  | @Rs: | 1948.1 |  |  |  | %-Sft: |  |  | Rs: | 40656.847
8 | Providing PVC pipes of Class B (equivalent make) fixing in trench i/c cutting fitting and jointing Z joint with one rubber ring i/c testing with water to head of 61 meter or 200 ft (P.H.S.I.No:01, P-22)
For Suction
| 6" Dia | [9 empty] | 2 | x | 12 | = | 24 | -Rft:
|  |  | 24 |  |  | -Rft: |  |  |  |  | @Rs: | 262 |  |  |  | P-Rft: |  |  | Rs: | 6288
9 | Foot value heavy pattern
| 6" Dia | [9 empty] | 1 | x | 1 | = | 1 | -Nos:
|  |  | 1 |  |  | -Nos: |  |  |  |  | @Rs: | 1381.25 |  |  |  | Each: |  |  | Rs: | 1381.25
10 | M.S Flanged
| 6" Dia | [9 empty] | 2 | x | 2 | = | 4 | -Nos:
|  |  | 4 |  |  | -Nos: |  |  |  |  | @Rs: | 804.77 |  |  |  | Each: |  |  | Rs: | 3219.08
11 | Jointing C.I/M flanged pipes and specials flanged and inside a trench i/c supplying rubber packing of the required thickness nuts bolts with washers etc and other tools required for jointing and testing the joints in the specified pressure etc complete.(P.H.S.I.No:01, P-40).
| 6" Dia | [9 empty] | 2 | x | 2 | = | 4 | -Joint:
|  |  | 4 |  |  | -Joint: |  |  |  |  | @Rs: | 938 |  |  |  | P-Joint: |  |  | Rs: | 3752
12 | Providing centrifugal pump (KSB) type ETA 100-315’ x 80x26 capable of discharge 190 gallons per minute against a head of 80 ft (Rate Approved by C.E PHED Hyd. Vide No.DB/DWE/1802, Dated: 23-11-2015)
[11 empty] | 1 | x | 1 | = | 1 | -Job:
|  |  | 1 |  |  | -Job: |  |  |  |  | @Rs: | 143871 |  |  |  | P-Job: |  |  | Rs: | 143871
13 | Rewinding of Mortar of 10-BHP. (GSI No. 97 ©, P-110)
| 10-BHP | [9 empty] | 1 | x | 1 | = | 1 | -Nos:
|  |  | 1 |  |  | -Nos: |  |  |  |  | @Rs: | 10141 |  |  |  | Each: |  |  | Rs: | 10141
[19 empty] | TOTAL Rs: | 435398.2384
ABSTRACT
[13 empty] | SCHEDULE ITEM |  |  |  | NON-SCHEDULE ITEM
[13 empty] | Rs: |  | 291527.2384 |  |  |  | Rs: | 143871
[11 empty] | TOTAL Rs: |  |  |  | 291527.2384 |  |  |  | Rs: | 143871
| ___________ Contractor | [13 empty] | EXECUTIVE ENGINEER PUBLIC HEALTH ENGG: DIVISION MIRPURKHAS
TERMS & CONDITIONS :-
1) | The work will be carried out as per PWD/PHE specification.
2) | No premium will be allowed on non-schedule items.
3) | The contractor shall have to bring the material to be used in the work from quarries mentioned in the Technically Sanctioned Estimate.
4) | The rate should inclusive of all the taxes ie Sales Tax, Octroi, and Royalties etc, complete if applicable.
5) | Any error and omission in the description of item of work then rate shall be governed with the relevant schedule of rates and Technically Sanctioned Estimate.
6) | The under sign has right to reject all work or part of it if it is found below PWD / PHE Specification..
| ___________ Contractor | [13 empty] | EXECUTIVE ENGINEER PUBLIC HEALTH ENGG: DIVISION MIRPURKHAS