## Sch-B
SCHEDULE-B TO BID
NAME OF WORK :- |  |  |  | RENOVATION WORK OF CIVIL STRUCTURE FOR WATER SUPPLY SCHEME KHUDA BUX KHATYAN TALUKA SHUJABAD DISTRICT MIRPURKHAS.
S.# | DESCRIPTION | [5 empty] | QTY |  |  |  |  | RATE |  |  | UNIT |  | AMOUNT
1 | Jungle Clearance & Removing within 100 ft.(S.I.No:04 (b), P-94)
| S/Tank | [6 empty] | 2 | x | 92.25 | x | 32.25 | = | 5950.125
| C/Path | [6 empty] | 1 | x | 118.5 | x | 15 | = | 1777.5
| S/Tank | [6 empty] | 2 | x | 118.5 | x | 4 | = | 948
[8 empty] | 1 | x | 100 | x | 40 | = | 4000
[10 empty] | Total : |  |  | = | 12675.625 | -Sft:
|  | 12676 |  |  | -Sft: |  |  |  |  | @Rs: | 151.25 |  |  |  | %0-Sft: |  |  | Rs: | 1917.245
2 | Excavation in foundation of Building Bridges and other structure i/c dagbelling dressing, refilling around structure with excavated earth watering and remming lead upto 5 ft: (b) In ordinary soil. (S.I.No:18(b) P-04)
[8 empty] | 5 |  | 2.5
| Katcha W. Course |  |  | 1 | x | 1600 | x( | 3 | + | 2 | )x | 2.5 | = | 10000 | -Cft:
2
|  | 10000 |  |  | -Cft: |  |  |  |  | @Rs: | 3176.25 |  |  |  | %0-Cft: |  |  | Rs: | 31762.5
3 | Pacca brick work in foundation and plinth in (I-e) cement sand mortor 1:6 (S.I.No:04(I-e), P-20)
452
| F.Channel |  |  |  |  | 2 | x | 450 | x | 0.75 | x | 2.5 | = | 1687.5 | -Cft:
|  | 1688 |  |  | -Cft: |  |  |  |  | @Rs: | 11948.36 |  |  |  | %-Cft: |  |  | Rs: | 201688.3168
4 | Cement plaster 1:4 upto 20" height (b) 1/2" thick. (S.I.No:11(b) P-52)
| F.Channel |  |  |  |  | 2 | x | 450 | x( | 2.5 | + | 0.75 | )= | 2925 | -Sft:
|  | 2925 |  |  | -Sft: |  |  |  |  | @Rs: | 2283.6 |  |  |  | %-Sft: |  |  | Rs: | 66795.3
5 | Cement concrete plain including placing compacting, finishing and curing, complete i/c screening and washing stone aggregate without shuttering. (S.I.No:05(i), P-16)
Ratio (1:4:8)
| F.Channel |  |  |  |  | 1 | x | 450 | x | 3 | x | 0.25 | = | 337.5 | -Cft:
|  | 338 |  |  | -Cft: |  |  |  |  | @Rs: | 11288.75 |  |  |  | %-Cft: |  |  | Rs: | 38155.975
Ratio (1:2:4)
| F.Channel |  |  |  |  | 1 | x | 450 | x | 1.5 | x | 0.17 | = | 114.75 | -Cft:
|  | 115 |  |  | -Cft: |  |  |  |  | @Rs: | 14429.25 |  |  |  | %-Cft: |  |  | Rs: | 16593.6375
6 | Earth work execvation in ashes, sand soft soil or silt clearance undressed lead upto 50 ft: (S.I.No.02, P-01)
|  |  |  | 190 |  | 95 |  | 70 |  | 35
| S/P | 2 | x( | 98 | + | 92 | )x( | 38 | + | 32 | )x | 1.75 | = | 11637.5
|  |  |  | 2 |  |  |  | 2
[10 empty] | 4.5 |  | 2.25
| Ext. F.Channel |  |  | 1 | x | 500 | x | 1.5 | x( | 2 | x | 2.5 | )= | 1687.5
2
[10 empty] | Total : |  |  | = | 13325 | -Cft:
|  | 13325 |  |  | -Cft: |  |  |  |  | @Rs: | 1663.75 |  |  |  | %0-Cft: |  |  | Rs: | 22169.4688
7 | Extra for Wet earth work. (S.I.No.15, P-02)
| Same Qty: as per Item No: 07. | [11 empty] | = | 13325 | -Cft:
|  | 13325 |  |  | -Cft: |  |  |  |  | @Rs: | 1058.75 |  |  |  | %0-Cft: |  |  | Rs: | 14107.8438
8 | Earth for slush or Daldal including dewatering.(S.I.No:16, P-04)
| Same Qty: as per Item No: 08. | [11 empty] | = | 13325 | -Cft:
|  | 13325 |  |  | -Cft: |  |  |  |  | @Rs: | 2420 |  |  |  | %0-Cft: |  |  | Rs: | 32246.5
9 | Extra for every 50' ft additional lead or part therof.(S.I.No.08(a) P-02)
[8 empty] | 200 | (-) | 50 |  | 150 | = | 3 | -Lead:
50
[10 empty] | 3 | x | 100/78 | = | 302.34
| Same Qty: as per Item No: 08. | [11 empty] | = | 13325 | -Cft:
|  | 13325 |  |  | -Lead: |  |  |  |  | @Rs: | 302.34 |  |  |  | %0-Cft: |  |  | Rs: | 4028.6805
10 | Providing, Laying & Fixing in trench i/c fitting jointing & testing etc complete in all respect the high density polythylene PE-Pipes (HDPE-100) for W/S confirming ISO 4427/DIN8074/8075 B.S 3580 &PSI 3051. (S.I.No:01 P-25)
For Suction & Delivery
| 3" Dia | [6 empty] | 1 | x( | 12 | + | 20 | )= | 32 | -Feet:
|  | 32 |  |  | -Feet: |  |  |  |  | @Rs: | 109 |  |  |  | P-Feet: |  |  | Rs: | 3488
11 | Cost iron Special for AC Pressure Pipe standard wet for ACIL B Class.(S.O.M.I.No:13, P-12)
i). | C.I Slues Value
| 3" Dia | [8 empty] | 1 | x | 1 | = | 1 | -Nos:
|  | 1 |  |  | -Nos: |  |  |  |  | @Rs: | 4290 |  |  |  | Each: |  |  | Rs: | 4290
ii). | Foot Value
| 3" Dia | [8 empty] | 1 | x | 2 | = | 2 | -Nos:
|  | 2 |  |  | -Nos: |  |  |  |  | @Rs: | 731.25 |  |  |  | Each: |  |  | Rs: | 1462.5
12 | Jointing C.I/M flanged pipes and specials flanged and inside a trench i/c supplying rubber packing of the required thickness nuts bolts with washers etc and other tools required for jointing and testing the joints in the specified pressure etc complete.(P.H.S.I.No:01, P-40).
| 3" Dia | [8 empty] | 2 | x | 2 | = | 4 | -Joint:
|  | 4 |  |  | -Joint: |  |  |  |  | @Rs: | 499 |  |  |  | P-Joint: |  |  | Rs: | 1996
[18 empty] | TOTAL Rs: | 440701.9673
ABSTRACT
[12 empty] | SCHEDULE ITEM |  |  |  | NON-SCHEDULE ITEM
[12 empty] | Rs: |  | 440701.9673 |  |  |  | Rs: | --Nil--
[10 empty] | TOTAL Rs: |  |  |  | 440701.9673 |  |  |  | Rs: | --Nil--
| ___________ Contractor | [12 empty] | EXECUTIVE ENGINEER PUBLIC HEALTH ENGG: DIVISION MIRPURKHAS
TERMS & CONDITIONS :-
1) | The work will be carried out as per PWD/PHE specification.
2) | No premium will be allowed on non-schedule items.
3) | The contractor shall have to bring the material to be used in the work from quarries mentioned in the Technically Sanctioned Estimate.
4) | The rate should inclusive of all the taxes ie Sales Tax, Octroi, and Royalties etc, complete if applicable.
5) | Any error and omission in the description of item of work then rate shall be governed with the relevant schedule of rates and Technically Sanctioned Estimate.
6) | The under sign has right to reject all work or part of it if it is found below PWD / PHE Specification..
| ___________ Contractor | [12 empty] | EXECUTIVE ENGINEER PUBLIC HEALTH ENGG: DIVISION MIRPURKHAS