## Sch-B Abstract
NAME OF WORK :- |  | RENOVATION OF ELECTRICAL & MECHANICAL WORKS FOR RURAL WATER SUPPLY SCHEME GHULAM MOHAMMAD LAGHARI TALUKA SHUJABAD DISTRICT MIRPURKHAS.
ABSTRACT COST OF SCHEDULE-B TO BID
|  |  |  | SCHEDULE ITEM |  | NON-SCHEDULE ITEM
| (A) MECHANICAL WORK |  | RS: | 20771.5 | -/ | RS: | 472324.68 | -/
| (B) CIVIL WORK |  | RS: | 383943.2527 | -/ | RS: | 10000 | -/
|  |  | T O T A L :- | 404714.7527 | -/ |  | 482324.68 | -/
| ___________ CONTRACTOR |  |  |  | EXECUTIVE ENGINEER PUBLIC HEALTH ENGG: DIVISION MIRPURKHAS
TERMS & CONDITIONS :-
1) | The work will be carried out as per PWD/PHE specification.
2) | No premium will be allowed on non-schedule items.
3) | The contractor shall have to bring the material to be used in the work from quarries mentioned in the Technically Sanctioned Estimate.
4) | The rate should inclusive of all the taxes ie Sales Tax, Octroi, and Royalties etc complete if applicable.
5) | Any error and omission in the description of item of work then rate shall be governed with the relevant schedule of rates and Technically Sanctioned Estimate.
6) | The under sign has right to reject all work or part of it if it is found below PWD / PHE Specification.
| ___________ CONTRACTOR |  |  |  | EXECUTIVE ENGINEER PUBLIC HEALTH ENGG: DIVISION MIRPURKHAS

## Sch-B
SCHEDULE-B TO BID
NAME OF WORK :- |  |  |  |  | RENOVATION OF ELECTRICAL & MECHANICAL WORKS FOR RURAL WATER SUPPLY SCHEME GHULAM MOHAMMAD LAGHARI TALUKA SHUJABAD DISTRICT MIRPURKHAS.
S.# | DESCRIPTION | [6 empty] | QTY |  |  |  |  | RATE |  |  | UNIT | AMOUNT
(A) MECHANICAL WORK
1 | Repair of transformer 25-KVA & repair 3-Nos coils i/c changing of oil (R.A Approved Chief Engineer Vide No: 3516, Dt: 26-02-2010.
[11 empty] | 1 | x | 1 | = | 1 | -No:
|  |  | 1 |  |  | -No: |  |  |  |  | @Rs: | 40000 |  |  |  | Each: |  | Rs: | 40000
2 | Supplying and installing in position i/c transportation to site of water supply scheme Ghulam Mohammad Laghari (At Intake Work) electric pumping set of 1450 RPM (Siemens) made 10 BHP Electric motor 3 phase 50 Cycle 400/420 volts with centrifugal pump type ETA-80-26, size 4” x 3” mounted on commons steel frame on base plate (capable of discharge 210 GPM against the required head of 55 ft, i/c installed on cement concrete ratio 1:2:4 Ms nuts bolts of 5/8” dia to be embedded in cement concrete foundation providing fixing MCU star delta starter (Mecco made) made and providing internal electric wiring for main switch 3-7/36 1” dia PVC insulated wire 660 volts grade (i) buried on the ground at depth of 3.7 m (12 ft) as per Pak PWD specifications and testing pumping set against the required head for 72 hours etc complete.(R.A Attached)
| At Intake Work | [9 empty] | 1 | x | 1 | = | 1 | -Set:
|  |  | 1 |  |  | -Set: |  |  |  |  | @Rs: | 421000 |  |  |  | P-Set: |  | Rs: | 421000
3 | Providing, Laying & Fixing in trench i/c fitting jointing & testing etc complete in all respect the high density polythylene PE-Pipes (HDPE-100) for W/S confirming ISO 4427/DIN8074/8075 B.S 3580 &PSI 3051. (S.I.No:01 P-25)
| At Intake for Suction | [9 empty] | 2 | x | 10 | = | 20
[11 empty] | 2 | x | 8 | = | 16
[11 empty] | Total : |  |  | = | 36 | -Rft:
|  |  | 36 |  |  | -Rft: |  |  |  |  | @Rs: | 224 |  |  |  | P-Rft: |  | Rs: | 8064
4 | Manufacturing and installing 4” dia M.S pipe made out of M/S sheet (3/16”) thick M.S sheet i/c cutting bending folding to correct curvature as shape (R.A based on Schedule Rate).
| 4" Dia | [9 empty] | 2 | x | 8 | = | 16 | -Rft:
|  |  | 16 |  |  | -Rft: |  |  |  |  | @Rs: | 506.6 |  |  |  | P-Rft: |  | Rs: | 8105.6
5 | Manufacturing and installing with welding M.S flanged 4" Dia made out M.S Sheet 3/8" thick cutting, drilling hole etc complete (R.A Based on Schedule Rate).
| 4" Dia | [9 empty] | 2 | x | 2 | = | 4 | -Nos:
|  |  | 4 |  |  | -Nos: |  |  |  |  | @Rs: | 804.77 |  |  |  | Each: |  | Rs: | 3219.08
6 | C.I Slues Value heavy pattern test presure 21.00 kg / sq. cm or 300 lb/sq inch imported (PHSI No:2, P-11)
| 3" Dia | [9 empty] | 1 | x | 2 | = | 2 | -Nos:
|  |  | 2 |  |  | -Nos: |  |  |  |  | @Rs: | 5460 |  |  |  | Each: |  | Rs: | 10920
7 | Foot Value heavy pattern with one type gate test presure 21.00 kg / sq. cm or 300 lb/sq inch imported (PHSI No:4, P-11)
| 4" Dia | [9 empty] | 1 | x | 2 | = | 2 | -Nos:
|  |  | 2 |  |  | -Nos: |  |  |  |  | @Rs: | 893.75 |  |  |  | Each: |  | Rs: | 1787.5
[18 empty] | TOTAL (A) Rs: | 493096.18
(B) CIVIL WORK
1 | Dismantling Brick Work in Lime or cement Mortor.(S.I.No:19(c) P-10)
| P.P.Wall |  |  |  | 1 | x( | 84 | + | 66 | )x | 0.75 | x | 0.5 | = | 56.25
| " | " |  |  | 1 | x( | 100 | + | 5 | )x | 0.75 | x | 0.5 | = | 39.375
| C.Wall |  |  |  | 1 | x | 65 | x | 0.37 | x( | 2 | + | 2.25 | )= | 51.1063
2
[11 empty] | Total : |  |  | = | 146.7312 | -Cft:
|  |  | 147 |  |  | -Cft: |  |  |  |  | @Rs: | 1285.63 |  |  |  | %-Cft: |  | Rs: | 1889.8761
2 | Repair & Fixing of M.S Gate size 6’x12’ made out of M.S Sheet & M.S bars. The rate i/c all cost of replacement of damaged part of sheet 1/16” thick with new one assembling, cutting fixing, welding and errection of gate in position. The rate i/c of material labour and charges etc complete (Rate Approved by C.E Hyder Vide No. DB/315, dt: 13-11-08)
[11 empty] | 1 | x | 1 | = | 1 | -Job:
|  |  | 1 |  |  | -Job: |  |  |  |  | @Rs: | 10000 |  |  |  | P-Job: |  | Rs: | 10000
3 | Earth work execvation in ashes, sand soft soil or silt clearance undressed lead upto 50 ft: (S.I.No.02, P-01)
[5 empty] | 228 |  | 114 |  | 108 |  | 54
| S-Tank |  | 2 | x( | 117 | + | 111 | )x( | 57 | + | 51 | x | 2 | = | 0 | -Cft:
[5 empty] | 2 |  |  |  | 2
|  |  | 0 |  |  | -Cft: |  |  |  |  | @Rs: | 1663.75 |  |  |  | %0-Cft: |  | Rs: | 0
4 | Extra for Wet earth work. (S.I.No.15, P-02)
| Same Qty: as per Item No: 03. | [12 empty] | = | 0 | -Cft:
|  |  | 0 |  |  | -Cft: |  |  |  |  | @Rs: | 1058.75 |  |  |  | %0-Cft: |  | Rs: | 0
5 | Pacca brick work in foundation and plinth in (I-e) cement sand mortor 1:6 (S.I.No:04(I-e), P-20)
255
| P.P.Wall |  | 1 | x( | 105 | + | 66 | + | 84 | )x | 0.75 | x | 1 | = | 191.25 | -Cft:
|  |  | 191 |  |  | -Cft: |  |  |  |  | @Rs: | 11948.36 |  |  |  | %-Cft: |  | Rs: | 22821.3676
6 | Pacca brick work other than building i/c strucking of joints upto 20’ height in (I-e) cement sand mortar ratio 1:6. (S.No:07(I-e) P-22)
| Pardi |  |  |  | 1 | x( | 65 | + | 74 | )x | 0.37 | x | 4 | = | 205.72
| Pillar | [5 empty] | 22 | x | 0.75 | x | 0.37 | x | 4 | = | 24.42
[11 empty] | Total : |  |  | = | 230.14 | -Cft:
|  |  | 230 |  |  | -Cft: |  |  |  |  | @Rs: | 12346.65 |  |  |  | %-Cft: |  | Rs: | 28397.295
7 | Cement plaster 1:6 upto 20" height (b) 1/2" thick. (S.I.No:13(b) P-52
| Pillar | [5 empty] | 22 | x | 2 | x | 0.18 | x | 4 | = | 31.68
[7 empty] | 174 |  |  |  | 2.75
| P.P.Wall |  | 2 | x | 2 | x( | 118 | + | 56 | )x( | 1 | + | 1.75 | )= | 1914
[7 empty] | 139 |  |  |  | 4.37
| Inside C-Wall |  |  |  | 1 | x( | 65 | + | 74 | )x( | 4 | + | 0.37 | )= | 607.43
[7 empty] | 470 |  |  |  | 3.5 |  | 1.75
| C-Wall Plinth |  |  |  | 1 | x( | 250 | + | 220 | )x( | 1.5 | + | 2 | )= | 822.5
2
[11 empty] | Total : |  |  | = | 3375.61 | -Sft:
|  |  | 3376 |  |  | -Sft: |  |  |  |  | @Rs: | 2206.6 |  |  |  | %-Sft: |  | Rs: | 74494.816
8 | Cement plaster 1:4 upto 20" height (a) 3/8" thick. (S.I.No:11(a) P-52)
| Same Qty: as per Item No: 08. | [12 empty] | = | 3376 | -Sft:
|  |  | 3376 |  |  | -Sft: |  |  |  |  | @Rs: | 2197.52 |  |  |  | %-Sft: |  | Rs: | 74188.2752
9 | Cement pointing struck joints on wall. (b) Ratio 1:3. (S.I.No:19(b) P-53)
| O/S C.Wall | [5 empty] | 1 | x( | 65 | + | 74 | )x | 4 | = | 556 | -Sft:
|  |  | 556 |  |  | -Sft: |  |  |  |  | @Rs: | 1213.58 |  |  |  | %-Sft: |  | Rs: | 6747.5048
10 | Providing and laying topping cement concrete 1:2:4 including surface finishing and dividing into panels.(S.I.No:16(c), P-42)
1-1/2” thick topping.
| Floor | [7 empty] | 2 | x | 12 | x | 10 | = | 240 | -Sft:
|  |  | 240 |  |  | -Sft: |  |  |  |  | @Rs: | 2548.29 |  |  |  | %-Sft: |  | Rs: | 6115.896
11 | Providing chamber 3”x2” (915x615mm) inside diamension 4 ½’ (1372 mm) deep as per approved design for sluice value 3” to 12” dia with 18” (457 mm) dia inside cost iron cover and frame (wt=1 cwt 3 qr) fixed in rcc 1:2:4 (102mm) thick (with 5 lbs steel per cft) 9” (299mm) thick (PHSI No. 1 P-49).
| Existing S.V Chamber | [9 empty] | 1 | x | 4 | = | 4 | -Nos:
|  |  | 4 |  |  | -Nos: |  |  |  |  | @Rs: | 18820 |  |  |  | Each: |  | Rs: | 75280
12 | Preparing the surface and painting with weather coat i/c rubbing the surface with rubbing brick / sand paper, filling the voids with chalk / plaster of paris and then painting with waether coat of approved make 02-coats. (new surface) (S.I.No:38, P-56)
| Same Qty: as per Item No: 08 & 10. | [9 empty] | 3376 | + | 556 | = | 3932 | -Sft:
|  |  | 3932 |  |  | -Sft: |  |  |  |  | @Rs: | 1948.1 |  |  |  | %-Sft: |  | Rs: | 76599.292
13 | Primary coat of chalk under distemper.(S.I.No:23, P-54)
| Same Qty: as per Item No: 13. | [12 empty] | = | 3932 | -Sft:
|  |  | 3932 |  |  | -Sft: |  |  |  |  | @Rs: | 442.75 |  |  |  | %-Sft: |  | Rs: | 17408.93
[18 empty] | TOTAL (B) Rs: | 393943.2527