## Sch-B
SCHEDULE-B TO BID
NAME OF WORK :- |  |  |  | RENOVATION WORK OF CIVIL STRUCTURE FOR RURAL WATER SUPPLY SCHEME AZIZ BROHI.
S.# | DESCRIPTION | [5 empty] | QTY |  |  |  |  | RATE |  |  | UNIT |  | AMOUNT
1 | Dismentling C.C Plain 1:2:4 (G.S.I.No.19, P-10)
[6 empty] | 1 | x | 16.5 | x | 14.5 | x | 0.33 | = | 78.9525 | -Cft:
|  | 79 |  |  | -Cft: |  |  |  |  | @Rs: | 3327.5 |  |  |  | %-Cft: |  |  | Rs: | 2628.725
2 | Cement concrete plain including placing compacting, finishing and curing, complete i/c screening and washing stone aggregate without shuttering. (S.I.No:05(i), P-16)
| Ratio (1:4:8) |  |  |  |  | 133
| Path | 1 | x( | 56 | + | 45 | + | 32 | )x | 4 | x | 0.25 | = | 0 | -Cft:
|  | 0 |  |  | -Cft: |  |  |  |  | @Rs: | 11288.75 |  |  |  | %-Cft: |  |  | Rs: | 0
3 | Brick lining (9" x 4-1/2" x 3") in 1:6 cement sand mortar. (G.S.I.No:08, P-94)
| Bed |  |  |  |  | 133
| Path | 1 | x( | 56 | + | 45 | + | 32 | )x | 4 | x | 0.37 | = | 0 | -Cft:
|  | 0 |  |  | -Cft: |  |  |  |  | @Rs: | 12519.07 |  |  |  | %-Cft: |  |  | Rs: | 0
4 | R.C.C work including all labour and material except the cost of steel reinforcement and its labour for bending and binding which will be paid separately. This rate also includes all kinds of forms moulds: lifting shuttering curing rendering and finishing the exposed surface (including screening and washing of shingle) (i) Ratio 1:2:4 90 Lbs: cement 2-Cft: sand 4-Cft: shingle 1/8” to 1/4” guaze. (S.I.No:06, P-17)
| Roof |  |  |  |  | 1 | x | 16.5 | x | 14.5 | x | 0.42 | = | 100.485 | -Cft:
|  | 100 |  |  | -Cft: |  |  |  |  | @Rs: | 337 |  |  |  | P-Cft: |  |  | Rs: | 33700
5 | Fabrication of mild steel reinforcement for cement concrete including cutting, bending, laying in position, making joints and fastenings including cost of binding wire (also includes removal rust from bars).(S.I.No:08(b) P-17)
[10 empty] | 100 | x | 4.5 | = | 4.018 | -Cwt:
112
|  | 4.018 |  |  | -Cwt: |  |  |  |  | @Rs: | 5001.7 |  |  |  | P-Cwt: |  |  | Rs: | 20096.8306
6 | Rewinding Of Electric Mortar 3 Phase, 440/440 volts, 50, cycle with best quality insolated copper wire of required gauge i/c testing on load with satisfactory result upto one week time opening and refitting and replacing the bolts if necessary excluding the cost of worn out material. (S.I.No:97(c) P-109)
| 10 BHP | [8 empty] | 1 | x | 1 | = | 1 | -Nos:
|  | 1 |  |  | -Nos: |  |  |  |  | @Rs: | 10141 |  |  |  | Each: |  |  | Rs: | 10141
7 | Repair of KSB ETA Pump (50-16) 150 GPM Head 2900 RPM replacement of Shaft ball bearing fland bush etc all labour.
| 3"x4" | [8 empty] | 1 | x | 1 | = | 1 | -Nos:
|  | 1 |  |  | -Nos: |  |  |  |  | @Rs: | 10000 |  |  |  | Each: |  |  | Rs: | 10000
8 | Mortar Control Unit MCU / SD 10-BHP a consist of circuit breaker, magnetic controller, over loud protection, under / over voltage protection phase failure protection, ammeter with potential transformer, automatic, star delta change over switch, control a power cables indicating lights and these components are fixed in a metallic dust and smock proof box KSB made.
[10 empty] | 1 | x | 1 | = | 1 | -Nos:
|  | 1 |  |  | -Nos: |  |  |  |  | @Rs: | 48750 |  |  |  | Each: |  |  | Rs: | 48750
[18 empty] | TOTAL Rs: | 125316.5556
ABSTRACT
[12 empty] | SCHEDULE ITEM |  |  |  | NON-SCHEDULE ITEM
[12 empty] | Rs: |  | 66566.5556 |  |  |  | Rs: | 58750
[10 empty] | TOTAL Rs: |  |  |  | 66566.5556 |  |  |  | Rs: | 58750
| ___________ Contractor | [12 empty] | EXECUTIVE ENGINEER PUBLIC HEALTH ENGG: DIVISION MIRPURKHAS
TERMS & CONDITIONS :-
1) | The work will be carried out as per PWD/PHE specification.
2) | No premium will be allowed on non-schedule items.
3) | The contractor shall have to bring the material to be used in the work from quarries mentioned in the Technically Sanctioned Estimate.
4) | The rate should inclusive of all the taxes ie Sales Tax, Octroi, and Royalties etc, complete if applicable.
5) | Any error and omission in the description of item of work then rate shall be governed with the relevant schedule of rates and Technically Sanctioned Estimate.
6) | The under sign has right to reject all work or part of it if it is found below PWD / PHE Specification..
| ___________ Contractor | [12 empty] | EXECUTIVE ENGINEER PUBLIC HEALTH ENGG: DIVISION MIRPURKHAS