## Sch-B
SCHEDULE-B TO BID
NAME OF WORK :- |  |  | REPAIR OF RURAL WATER SUPPLY SCHEME TALIB DAL TALUKA KOT GHULAM MOHAMMAD DISTRICT MIRPURKHAS.
S.# | DESCRIPTION |  |  |  |  | QTY |  |  |  |  | RATE |  |  | UNIT |  | AMOUNT
1 | Providing Lying (Main or Sub-Main) PVC including and PVC (ESI No.8, P-10)
[9 empty] | 1 | x | 37 | = | 37 | -Mtr:
|  | 37 |  | -Mtr: |  |  |  |  | @Rs: | 2040 |  |  |  | P-Mtr: |  |  | Rs: | 75480
2 | Primary coat of chalk under distemper.(S.I.No:23, P-54)
| P.House |  |  |  | 2 | x( | 10 | + | 12 | )x | 10 | = | 440
| Celling | [5 empty] | 1 | x | 10 | x | 12 | = | 120
| Chajja |  |  |  | 2 | x( | 15.5 | + | 11.5 | )x | 1 | = | 54
[9 empty] | Total : |  |  | = | 614 | -Sft:
Deduction
| Door | [5 empty] | 1 | x | 3.5 | x | 7 | = | 24.5
| Window | [5 empty] | 2 | x | 3 | x | 4 | = | 24
[9 empty] | Total : |  |  | = | 48.5 | -Sft:
| Net Qty :- | [7 empty] | 614 | (-) | 48.5 | = | 565.5 | -Sft:
|  | 566 |  | -Sft: |  |  |  |  | @Rs: | 442.75 |  |  |  | %-Sft: |  |  | Rs: | 2505.965
3 | Painting new surface. (c) Preparing surface and painting doors and windows any type 02-coats.(S.I.No:05(c-iii) P-70)
| Main Gate | [5 empty] | 2 | x | 12 | x | 6 | = | 144
| Door | [5 empty] | 2 | x | 3.5 | x | 7 | = | 49
| Window | [5 empty] | 2 | x | 3 | x | 4 | = | 24
[9 empty] | Total : |  |  | = | 217 | -Sft:
|  | 217 |  | -Sft: |  |  |  |  | @Rs: | 1160.06 |  |  |  | %-Sft: |  |  | Rs: | 2517.3302
4 | Providing electric wiring from main w1-LPVC insulated 161mm copper conduct ½” dia PVC on surface ea required. (ESI No.35, P-05)
| Main Gate | [7 empty] | 1 | x | 11 | = | 11 | -Mtr:
|  | 11 |  | -Mtr: |  |  |  |  | @Rs: | 1169 |  |  |  | P-Mtr: |  |  | Rs: | 12859
5 | Cost iron Special for UPVC Pipe / AC Pipe Standred from AC IL BClass. (S.O.M.I.No:13, P-12)
i). | Short Pices
| 6" Dia | [7 empty] | 1 | x | 2 | = | 2 | -Nos:
|  | 2 |  | -Nos: |  |  |  |  | @Rs: | 618.75 |  |  |  | Each: |  |  | Rs: | 1237.5
| 4" Dia | [7 empty] | 1 | x | 2 | = | 2 | -Nos:
|  | 2 |  | -Nos: |  |  |  |  | @Rs: | 487 |  |  |  | Each: |  |  | Rs: | 974
| 3" Dia | [7 empty] | 1 | x | 4 | = | 4 | -Nos:
|  | 4 |  | -Nos: |  |  |  |  | @Rs: | 375 |  |  |  | Each: |  |  | Rs: | 1500
ii). | C.I Sluice Value
| 6" Dia | [7 empty] | 1 | x | 1 | = | 1 | -Nos:
|  | 1 |  | -Nos: |  |  |  |  | @Rs: | 9360 |  |  |  | Each: |  |  | Rs: | 9360
| 4" Dia | [7 empty] | 1 | x | 1 | = | 1 | -Nos:
|  | 1 |  | -Nos: |  |  |  |  | @Rs: | 5460 |  |  |  | Each: |  |  | Rs: | 5460
| 3" Dia | [7 empty] | 1 | x | 2 | = | 2 | -Nos:
|  | 2 |  | -Nos: |  |  |  |  | @Rs: | 4290 |  |  |  | Each: |  |  | Rs: | 8580
iii). | Giboul Joint
| 6" Dia | [7 empty] | 1 | x | 2 | = | 2 | -Nos:
|  | 2 |  | -Nos: |  |  |  |  | @Rs: | 1062.5 |  |  |  | Each: |  |  | Rs: | 2125
| 4" Dia | [7 empty] | 1 | x | 2 | = | 2 | -Nos:
|  | 2 |  | -Nos: |  |  |  |  | @Rs: | 731.25 |  |  |  | Each: |  |  | Rs: | 1462.5
| 3" Dia | [7 empty] | 1 | x | 4 | = | 4 | -Nos:
|  | 4 |  | -Nos: |  |  |  |  | @Rs: | 568.75 |  |  |  | Each: |  |  | Rs: | 2275
iv). | Blank Flanges
| 3" Dia | [7 empty] | 1 | x | 10 | = | 10 | -Nos:
|  | 10 |  | -Nos: |  |  |  |  | @Rs: | 312.5 |  |  |  | Each: |  |  | Rs: | 3125
6 | Making joint to PVC specials fitting including laying of the required dia meter and testing the joint along with the A.C pressure pipe lying to the specified pressure and making good to all leaky joints etc complete. (P.H.S.I.No:01, P-41).
| 3" Dia | [7 empty] | 1 | x | 10 | = | 10 | -Joint:
|  | 10 |  | -Joint: |  |  |  |  | @Rs: | 59 |  |  |  | P-Joint: |  |  | Rs: | 590
7 | Jointing C.I/MS flanged pipes and specials flanged and inside a trench i/c supplying rubber packing of the required thickness nuts bolts with washers etc and other tools required for jointing and testing the joints in the specified pressure etc complete.(P.H.S.I.No:01, P-40).
| 6" Dia | [7 empty] | 1 | x | 2 | = | 2 | -Joint:
|  | 2 |  | -Joint: |  |  |  |  | @Rs: | 938 |  |  |  | P-Joint: |  |  | Rs: | 1876
| 4" Dia | [7 empty] | 1 | x | 2 | = | 2 | -Joint:
|  | 2 |  | -Joint: |  |  |  |  | @Rs: | 513 |  |  |  | P-Joint: |  |  | Rs: | 1026
| 3" Dia | [7 empty] | 1 | x | 4 | = | 4 | -Joint:
|  | 4 |  | -Joint: |  |  |  |  | @Rs: | 499 |  |  |  | P-Joint: |  |  | Rs: | 1996
8 | Excavation for pipe line in trench and pits in soft soil i/c trimming and dressing sides to true alignment and shape leveling of beds of trenches to correct level and grade cutting joint holes and disposal of surplus earth within one cflags and temporary crossing fro non vehicular traffic wherever requirement lift upto 5’ ft (1.542 m).(P.H.S.I.No:01, P-96)
[5 empty] | 1 | x | 30 | x | 4 | x | 3.5 | = | 420 | -Cft:
|  | 420 |  | -Cft: |  |  |  |  | @Rs: | 3600 |  |  |  | %0-Cft: |  |  | Rs: | 1512
9 | Refilling the excavation stuff in trenches 6" thick layer i/c watering ramming to full compaction etc complete. (P.H.E.S.I.No:24, P-77)
| Same Qty: as per item No.08. | [5 empty] | 420 | x | 90 | / | 100 | = | 378 | -Cft:
|  | 378 |  | -Cft: |  |  |  |  | @Rs: | 2760 |  |  |  | %0-Cft: |  |  | Rs: | 1043.28
[17 empty] | TOTAL Rs: | 137504.5752
ABSTRACT
[11 empty] | SCHEDULE ITEM |  |  |  | NON-SCHEDULE ITEM
[11 empty] | Rs: |  | 137504.5752 |  |  |  | Rs: | --Nil--
[9 empty] | TOTAL Rs: |  |  |  | 137504.5752 |  |  |  | Rs: | --Nil--
| ___________ Contractor | [11 empty] | EXECUTIVE ENGINEER PUBLIC HEALTH ENGG: DIVISION MIRPURKHAS
TERMS & CONDITIONS :-
1) | The work will be carried out as per PWD/PHE specification.
2) | No premium will be allowed on non-schedule items.
3) | The contractor shall have to bring the material to be used in the work from quarries mentioned in the Technically Sanctioned Estimate.
4) | The rate should inclusive of all the taxes ie Sales Tax, Octroi, and Royalties etc, complete if applicable.
5) | Any error and omission in the description of item of work then rate shall be governed with the relevant schedule of rates and Technically Sanctioned Estimate.
6) | The under sign has right to reject all work or part of it if it is found below PWD / PHE Specification..
| ___________ Contractor | [11 empty] | EXECUTIVE ENGINEER PUBLIC HEALTH ENGG: DIVISION MIRPURKHAS