## Sch-B Abstract
NAME OF WORK :- |  | RENOVATION WORK OF CIVIL STRUCTURE FOR RURAL WATER SUPPLY SCHEME MIR SHER MOHAMMAD TALUKA SHUJABAD DISTRICT MIRPURKHAS.
ABSTRACT COST OF SCHEDULE-B TO BID
|  |  |  | SCHEDULE ITEM |  | NON-SCHEDULE ITEM
| "A" RENOVATION WORK. |  | RS: | 353875.089 | -/ | RS: | --Nil--
| "B" DISTRIBUTION SYSTEM. |  | RS: | 96932.58 | -/ | RS: | --Nil--
|  |  | T O T A L :- | 450807.669 | -/ |  | --Nil--
| ___________ CONTRACTOR |  |  |  | EXECUTIVE ENGINEER PUBLIC HEALTH ENGG: DIVISION MIRPURKHAS
TERMS & CONDITIONS :-
1) | The work will be carried out as per PWD/PHE specification.
2) | No premium will be allowed on non-schedule items.
3) | The contractor shall have to bring the material to be used in the work from quarries mentioned in the Technically Sanctioned Estimate.
4) | The rate should inclusive of all the taxes ie Sales Tax, Octroi, and Royalties etc complete if applicable.
5) | Any error and omission in the description of item of work then rate shall be governed with the relevant schedule of rates and Technically Sanctioned Estimate.
6) | The under sign has right to reject all work or part of it if it is found below PWD / PHE Specification.
| ___________ CONTRACTOR |  |  |  | EXECUTIVE ENGINEER PUBLIC HEALTH ENGG: DIVISION MIRPURKHAS

## Sch-B
SCHEDULE-B TO BID
NAME OF WORK :- |  |  |  | RENOVATION WORK OF CIVIL STRUCTURE FOR RURAL WATER SUPPLY SCHEME MIR SHER MOHAMMAD TALUKA SHUJABAD DISTRICT MIRPURKHAS.
S.# | DESCRIPTION | [5 empty] | QTY |  |  |  |  | RATE |  |  | UNIT | AMOUNT
"A" RENOVATION WORK.
1 | Jungle Clearance & Removing within 100 ft.(S.I.No:04 (b), P-94)
| S/Tank | [6 empty] | 1 | x | 200 | x | 175 | = | 35000 | -Sft:
|  |  | 35000 |  | -Sft: |  |  |  |  | @Rs: | 151.25 |  |  |  | %0-Sft: |  | Rs: | 5293.75
2 | Dismantling Pacca brick work in lime or cement mortar. (S.I.No:13, P-10)
| S-Tank Slope |  |  |  |  | 6 | x | 15 | x | 12.61 | x | 0.37 | = | 419.913 | -Cft:
|  |  | 420 |  | -Cft: |  |  |  |  | @Rs: | 1285.63 |  |  |  | %-Cft: |  | Rs: | 5399.646
3 | Cement plaster 1:6 upto 20" height (b) 1/2" thick. (S.I.No:13(b) P-52
| L.S C/W |  |  |  |  | 2 | X | 200 | x( | 4 | + | 0.37 | )= | 1748
| S.S C/W |  |  |  |  | 1 | X | 175 | x( | 4 | + | 0.37 | )= | 764.75
| Ext. Pillar |  |  |  |  | 2 | x | 82 | x | 0.18 | x | 4 | = | 118.08
| Plinth | [6 empty] | 2 | x | 200 | x | 1 | = | 400
| " | " | [5 empty] | 1 | x | 175 | x | 1 | = | 175
[10 empty] | Total : |  |  | = | 3205.83 | -Sft:
|  |  | 3206 |  | -Sft: |  |  |  |  | @Rs: | 2206.6 |  |  |  | %-Sft: |  | Rs: | 70743.596
4 | Cement plaster 1:4 upto 20" height (b) 3/8" thick. (S.I.No:11(b) P-52)
| Same Qty: as per Item No: 03. | [11 empty] | = | 3206 | -Sft:
|  |  | 3206 |  | -Sft: |  |  |  |  | @Rs: | 2197.52 |  |  |  | %-Sft: |  | Rs: | 70452.4912
5 | Providing and laying topping cement concrete 1:2:4 including surface finishing and dividing into panels.(S.I.No:16(c), P-42)
1-1/2” thick topping.
| Roof Top | [6 empty] | 1 | x | 16.42 | x | 14.5 | = | 238.09 | -Sft:
|  |  | 238 |  | -Sft: |  |  |  |  | @Rs: | 2548.29 |  |  |  | %-Sft: |  | Rs: | 6064.9302
6 | Cement concrete brick or stone ballast 1-1/2” thick to 2” gauze ratio 1:4:8. (S.I.No:04(b) P-15)
| Approch |  |  | 1 | x( | 100 | + | 50 | )x | 6 | x | 0.33 | = | 297 | -Cft:
|  |  | 297 |  | -Cft: |  |  |  |  | @Rs: | 9416.28 |  |  |  | %-Cft: |  | Rs: | 27966.3516
7 | Cement concrete plain including placing compacting, finishing and curing, complete i/c screening and washing stone aggregate without shuttering. (S.I.No:05(h), P-16)
Ratio (1:3:6)
| Slop |  |  |  |  | 6 | x | 15 | x | 12.61 | x | 0.25 | = | 283.725 | -Cft:
|  |  | 284 |  | -Cft: |  |  |  |  | @Rs: | 12595 |  |  |  | %-Cft: |  | Rs: | 35769.8
Ratio (1:2:4)
| Approch |  |  | 1 | x( | 100 | + | 50 | )x | 6 | x | 0.25 | = | 225 | -Cft:
|  |  | 225 |  | -Cft: |  |  |  |  | @Rs: | 14429.25 |  |  |  | %-Cft: |  | Rs: | 32465.8125
8 | Brick lining (9" x 4-1/2" x 3") in 1:6 cement sand mortar. (S.I.No:08(a) P-75)
| Slop |  |  |  |  | 6 | x | 15 | x | 12.61 | x | 0.37 | = | 419.913 | -Cft:
|  |  | 420 |  | -Cft: |  |  |  |  | @Rs: | 14429.75 |  |  |  | %-Cft: |  | Rs: | 60604.95
9 | Distempering on walls 02-coats. (S.I.No:24(b) P-54)
| Same Qty: as per Item No: 04. | [11 empty] | = | 2631 | -Sft:
|  |  | 2631 |  | -Sft: |  |  |  |  | @Rs: | 1043.9 |  |  |  | %-Sft: |  | Rs: | 27465.009
10 | Primary coat of chalk under distemper.(S.I.No:23, P-54)
| Same Qty: as per Item No: 09. | [11 empty] | = | 2631 | -Sft:
|  |  | 2631 |  | -Sft: |  |  |  |  | @Rs: | 442.75 |  |  |  | %-Sft: |  | Rs: | 11648.7525
[17 empty] | TOTAL (A) Rs: | 353875.089
"B" DISTRIBUTION SYSTEM.
1 | Providing PVC pipes of Class B (equivalent make) fixing in trench i/c cutting fitting and jointing Z joint with one rubber ring i/c testing with water to head of 61 meter or 200 ft (P.H.S.I.No:01, P-22).
| 6" Dia | [8 empty] | 1 | x | 270 | = | 270 | -Rft:
|  |  | 270 |  | -Rft: |  |  |  |  | @Rs: | 262 |  |  |  | P-Rft: |  | Rs: | 70740
2 | Excavation for pipe line in trench and pits in soft soil i/c trimming and dressing sides to true alignment and shape leveling of beds of trenches to correct level and grade cutting joint holes and disposal of surplus earth within one chain or as directed by Engineer Incharge providing fence guards lights flags and temporary crossing fro non vehicular traffic wherever requirement lift upto 5’ ft (1.542 m).(P.H.S.I.No:01, P-96)
| 6" Dia |  |  |  |  | 1 | x | 270 | x | 2 | x | 3 | = | 1620 | -Cft:
|  |  | 1620 |  | -Cft: |  |  |  |  | @Rs: | 3600 |  |  |  | %0-Cft: |  | Rs: | 5832
3 | Cost iron Special for AC Pressure Pipe standard wet for ACIL B Class.(S.O.M.I.No:13, P-12)
i). | C.I Sluice Value
| 6" Dia | [8 empty] | 1 | x | 1 | = | 1 | -Nos:
|  |  | 1 |  | -Nos: |  |  |  |  | @Rs: | 9360 |  |  |  | Each: |  | Rs: | 9360
ii). | Bend 90o
| 6" Dia | [8 empty] | 1 | x | 1 | = | 1 | -Nos:
|  |  | 1 |  | -Nos: |  |  |  |  | @Rs: | 2212.5 |  |  |  | Each: |  | Rs: | 2212.5
iii). | Tee (Equal)
| 6" Dia | [8 empty] | 1 | x | 1 | = | 1 | -Nos:
|  |  | 1 |  | -Nos: |  |  |  |  | @Rs: | 1950 |  |  |  | Each: |  | Rs: | 1950
4 | Jointing C.I/M flanged pipes and specials flanged and inside a trench i/c supplying rubber packing of the required thickness nuts bolts with washers etc and other tools required for jointing and testing the joints in the specified pressure etc complete.(P.H.S.I.No:01, P-40).
| 6" Dia | [8 empty] | 1 | x | 3 | = | 3 | -Joint:
|  |  | 3 |  | -Joint: |  |  |  |  | @Rs: | 938 |  |  |  | P-Joint: |  | Rs: | 2814
5 | Refilling the excavation stuff in trenches 6" thick layer i/c watering ramming to full compaction etc complete. (P.H.E.S.I.No:24, P-77)
| Same Qty: as per item No.02. | [6 empty] | 1620 | x | 90 | / | 100 | = | 1458 | -Cft:
|  |  | 1458 |  | -Cft: |  |  |  |  | @Rs: | 2760 |  |  |  | %0-Cft: |  | Rs: | 4024.08
[17 empty] | TOTAL (B) Rs: | 96932.58