## Sch-B
SCHEDULE-B TO BID
NAME OF WORK :- |  |  |  | RENOVATION WORK OF CIVIL STRUCTURE FOR RURAL WATER SUPPLY SCHEME HINGORNO TALUKA SHUJABAD DISTRICT MIRPURKHAS.
S.# | DESCRIPTION | [5 empty] | QTY |  |  |  |  | RATE |  |  | UNIT |  | AMOUNT
1 | Repair of transformer 25-KVA & repair 3-Nos coils i/c changing of oil (R.A Approved Chief Engineer Vide No: 3516, Dt: 26-02-2010.
[10 empty] | 1 | x | 1 | = | 1 | -Job:
|  | 1 |  |  | -Job: |  |  |  |  | @Rs: | 40000 |  |  |  | P-Job: |  |  | Rs: | 40000
2 | Repair & Fixing of M.S Gate size 6’x12’ made out of M.S Sheet & M.S bars. The rate i/c all cost of replacement of damaged part of sheet 1/16” thick with new one assembling, cutting fixing, welding and errection of gate in position. The rate i/c of material labour and charges etc complete (Rate Approved by C.E Hyder Vide No. DB/315, dt: 13-11-08)
[10 empty] | 12 | x | 6 | = | 72 | -Sft:
|  | 72 |  |  | -Sft: |  |  |  |  | @Rs: | 60 |  |  |  | P-Sft: |  |  | Rs: | 4320
3 | Repair of KSB ETA Pump (50-16) 150 GPM 65’ Head 2900 RPM replacement of shaft, Ball Bearing, Gland Bush etc i/c all labour charges.
[10 empty] | 1 | x | 1 | = | 1 | -Job:
|  | 1 |  |  | -Job: |  |  |  |  | @Rs: | 10000 |  |  |  | P-Job: |  |  | Rs: | 10000
4 | Mortar Control Unit MCU / SD 10-BHP a consist of circuit breaker, magnetic controller, over loud protection, under / over voltage protection phase failure protection, ammeter with potential transformer, automatic, star delta change over switch, control a power cables indicating lights and these components are fixed in a metallic dust and smock proof box KSB made.
| 10-BHP | [8 empty] | 1 | x | 1 | = | 1 | -Nos:
|  | 1 |  |  | -Nos: |  |  |  |  | @Rs: | 48750 |  |  |  | Each: |  |  | Rs: | 48750
5 | Jungle Clearance & Removing within 100 ft.(S.I.No:04 (b), P-94)
[8 empty] | 1 | x | 120 | x | 80 | = | 9600
[8 empty] | 1 | x | 150 | x | 75 | = | 11250
[10 empty] | Total : |  |  | = | 20850 | -Sft:
|  | 20850 |  |  | -Sft: |  |  |  |  | @Rs: | 151.25 |  |  |  | %0-Sft: |  |  | Rs: | 3153.5625
6 | Dismantling Pacca brick work in lime or cement mortar. (S.I.No:13, P-10)
|  |  |  | 380 | [5 empty] | 3.25 |  | 1.625
| F.Channel | 2 | x( | 310 | + | 70 | )x( | 0.75 | x( | 1.5 | + | 1.75 | )= | 926.25 | -Cft:
2
|  | 926 |  |  | -Cft: |  |  |  |  | @Rs: | 1285.63 |  |  |  | %-Cft: |  |  | Rs: | 11904.9338
7 | Pacca brick work in foundation and plinth in (I-e) cement sand mortor 1:6 (S.I.No:04(I-e), P-20)
|  |  |  | 380 | [5 empty] | 5.5 |  | 2.75
|  | 2 | x( | 310 | + | 70 | )x( | 0.75 | x( | 2.5 | + | 3 | )= | 1567.5 | -Cft:
2
|  | 1568 |  |  | -Cft: |  |  |  |  | @Rs: | 11948.36 |  |  |  | %-Cft: |  |  | Rs: | 187350.2848
8 | Cement plaster 1:4 upto 20" height (b) 1/2" thick. (S.I.No:11(b) P-52)
|  |  |  | 380 | [5 empty] | 5.5 |  | 2.75
| F.Channel | 2 | x( | 310 | + | 70 | )x( | 0.75 | + | 2.5 | + | 3 | )= | 2660
2
|  |  |  | 175 | [5 empty] | 3.25
| Prapit Wall | 1 | x( | 55 | + | 75 | + | 45 | )x( | 1.5 | + | 1.75 | )= | 568.75
[10 empty] | Total : |  |  | = | 3228.75 | -Cft:
|  | 3229 |  |  | -Cft: |  |  |  |  | @Rs: | 2283.93 |  |  |  | %-Sft: |  |  | Rs: | 73748.0997
9 | Painting old surface. (b) Painting sashes, fan lights, glazed or guazed, doors and windows any type 02-coats. (S.I.No:04(b) P-68)
[6 empty] | 1 | x | 2 | x | 12 | x | 5 | = | 120
[6 empty] | 3 | x | 2 | x | 3 | x | 4 | = | 72
[6 empty] | 1 | x | 2 | x | 4 | x | 7 | = | 56
[10 empty] | Total : |  |  | = | 248 | -Sft:
|  | 248 |  |  | -Sft: |  |  |  |  | @Rs: | 674.19 |  |  |  | %-Sft: |  |  | Rs: | 1671.9912
10 | Providing PVC pipes of Class B (equivalent make) fixing in trench i/c cutting fitting and jointing Z joint with one rubber ring i/c testing with water to head of 61 meter or 200 ft (P.H.S.I.No:01, P-22).
| 6" Dia | [8 empty] | 1 | x | 100 | = | 100 | -Rft:
|  | 100 |  |  | -Rft: |  |  |  |  | @Rs: | 262 |  |  |  | P-Rft: |  |  | Rs: | 26200
| 4" Dia | [8 empty] | 1 | x | 100 | = | 100 | -Rft:
|  | 100 |  |  | -Rft: |  |  |  |  | @Rs: | 137 |  |  |  | P-Rft: |  |  | Rs: | 13700
11 | Excavation for pipe line in trench and pits in soft soil i/c trimming and dressing sides to true alignment and shape leveling of beds of trenches to correct level and grade cutting joint holes and disposal of surplus earth within one chain or as directed by Engineer Incharge providing fence guards lights flags and temporary crossing fro non vehicular traffic wherever requirement lift upto 5’ ft (1.542 m).(P.H.S.I.No:01, P-96)
| 6" Dia |  |  |  |  | 1 | x | 100 | x | 2 | x | 3 | = | 600
| 4" Dia |  |  |  |  | 1 | x | 100 | x | 1.75 | x | 3 | = | 525
[10 empty] | Total : |  |  | = | 1125 | -Cft:
|  | 1125 |  |  | -Cft: |  |  |  |  | @Rs: | 3600 |  |  |  | %0-Cft: |  |  | Rs: | 4050
12 | Cost iron Special for AC Pressure Pipe standard wet for ACIL B Class.(S.O.M.I.No:13, P-12)
i). | C.I Sluice Value
| 6" Dia | [8 empty] | 1 | x | 1 | = | 1 | -Nos:
|  | 1 |  |  | -Nos: |  |  |  |  | @Rs: | 9360 |  |  |  | Each: |  |  | Rs: | 9360
| 4" Dia | [8 empty] | 1 | x | 1 | = | 1 | -Nos:
|  | 1 |  |  | -Nos: |  |  |  |  | @Rs: | 5460 |  |  |  | Each: |  |  | Rs: | 5460
ii). | C.I Tail Pices
| 6" Dia | [8 empty] | 2 | x | 2 | = | 4 | -Nos:
|  | 4 |  |  | -Nos: |  |  |  |  | @Rs: | 618.75 |  |  |  | Each: |  |  | Rs: | 2475
| 4" Dia | [8 empty] | 3 | x | 2 | = | 6 | -Nos:
|  | 6 |  |  | -Nos: |  |  |  |  | @Rs: | 487.5 |  |  |  | Each: |  |  | Rs: | 2925
iii). | Bend 90o
| 6" Dia | [8 empty] | 1 | x | 1 | = | 1 | -Nos:
|  | 1 |  |  | -Nos: |  |  |  |  | @Rs: | 2212.5 |  |  |  | Each: |  |  | Rs: | 2212.5
| 4" Dia | [8 empty] | 1 | x | 1 | = | 1 | -Nos:
|  | 1 |  |  | -Nos: |  |  |  |  | @Rs: | 893.75 |  |  |  | Each: |  |  | Rs: | 893.75
iv). | Tee (Un-Equal)
| 6" Dia | [8 empty] | 1 | x | 1 | = | 1 | -Nos:
|  | 1 |  |  | -Nos: |  |  |  |  | @Rs: | 1375 |  |  |  | Each: |  |  | Rs: | 1375
| 4" Dia | [8 empty] | 1 | x | 1 | = | 1 | -Nos:
|  | 1 |  |  | -Nos: |  |  |  |  | @Rs: | 956.25 |  |  |  | Each: |  |  | Rs: | 956.25
13 | Jointing C.I/M flanged pipes and specials flanged and inside a trench i/c supplying rubber packing of the required thickness nuts bolts with washers etc and other tools required for jointing and testing the joints in the specified pressure etc complete.(P.H.S.I.No:01, P-40).
| 6" Dia | [8 empty] | 1 | x | 7 | = | 7 | -Joint:
|  | 7 |  |  | -Joint: |  |  |  |  | @Rs: | 938 |  |  |  | P-Joint: |  |  | Rs: | 6566
| 4" Dia | [8 empty] | 1 | x | 9 | = | 9 | -Joint:
|  | 9 |  |  | -Joint: |  |  |  |  | @Rs: | 513 |  |  |  | P-Joint: |  |  | Rs: | 4617
14 | Refilling the excavation stuff in trenches 6" thick layer i/c watering ramming to full compaction etc complete. (P.H.E.S.I.No:24, P-77)
| Same Qty: as per item No.02. | [6 empty] | 1125 | x | 90 | / | 100 | = | 1012.5 | -Cft:
|  | 1013 |  |  | -Cft: |  |  |  |  | @Rs: | 2760 |  |  |  | %0-Cft: |  |  | Rs: | 2795.88
[18 empty] | TOTAL Rs: | 464485.252
ABSTRACT
[12 empty] | SCHEDULE ITEM |  |  |  | NON-SCHEDULE ITEM
[12 empty] | Rs: |  | 361415.252 |  |  |  | Rs: | 103070
[10 empty] | TOTAL Rs: |  |  |  | 361415.252 |  |  |  | Rs: | 103070
| ___________ Contractor | [12 empty] | EXECUTIVE ENGINEER PUBLIC HEALTH ENGG: DIVISION MIRPURKHAS
TERMS & CONDITIONS :-
1) | The work will be carried out as per PWD/PHE specification.
2) | No premium will be allowed on non-schedule items.
3) | The contractor shall have to bring the material to be used in the work from quarries mentioned in the Technically Sanctioned Estimate.
4) | The rate should inclusive of all the taxes ie Sales Tax, Octroi, and Royalties etc, complete if applicable.
5) | Any error and omission in the description of item of work then rate shall be governed with the relevant schedule of rates and Technically Sanctioned Estimate.
6) | The under sign has right to reject all work or part of it if it is found below PWD / PHE Specification..
| ___________ Contractor | [12 empty] | EXECUTIVE ENGINEER PUBLIC HEALTH ENGG: DIVISION MIRPURKHAS