## Sch-B
SCHEDULE-B TO BID
NAME OF WORK :- |  |  |  |  | RENOVATION WORK OF CIVIL STRUCTURE FOR RURAL DRAINAGE SCHEME JHULORI TALUKA SHUJABAD DISTRICT MIRPURKHAS.
S.# | DESCRIPTION | [6 empty] | QTY |  |  |  |  | RATE |  |  | UNIT |  | AMOUNT
1 | Dismantling Pacca brick work in lime or cement mortar. (S.I.No:13, P-10))
[5 empty] | 115 | [5 empty] | 0.75 |  | 0.375
| For Drain |  | 2 | x( | 100 | + | 15 | )x | 0.75 | x( | 0.5 | + | 0.25 | )= | 64.6875 | -Cft:
2
|  |  | 65 |  |  | -Cft: |  |  |  |  | @Rs: | 1285.63 |  |  |  | %-Cft: |  |  | Rs: | 835.6595
2 | Earth work execvation in ashes, sand soft soil or silt clearance undressed lead upto 50 ft: (S.I.No.02, P-01)
| For C-Type Drain | [5 empty] | 1 | x | 500 | x | 2 | x | 3 | = | 3000
| C.T |  | 1 | x | 0.785 | x | 15 | x | 15 | x( | 8 | + | 6 | )= | 1236.375
2
| S.C |  | 1 | x | 0.785 | x | 8 | x | 8 | x( | 8 | + | 6 | )= | 351.68
2
| M.Hole |  | 10 | x | 0.785 | x | 4 | x | 4 | x( | 2.5 | + | 2 | )= | 282.6
2
[11 empty] | Total : |  |  | = | 4870.655 | -Cft:
|  |  | 4871 |  |  | -Cft: |  |  |  |  | @Rs: | 1663.75 |  |  |  | %0-Cft: |  |  | Rs: | 8104.1263
3 | Extra for Wet earth work. (S.I.No.15, P-02)
| Same Qty: as per Item No: 02. | [12 empty] | = | 4871 | -Cft:
|  |  | 4871 |  |  | -Cft: |  |  |  |  | @Rs: | 1058.75 |  |  |  | %0-Cft: |  |  | Rs: | 5157.1713
4 | Earth for slush or Daldal including dewatering.(S.I.No:16, P-04)
| Same Qty: as per Item No: 03. | [12 empty] | = | 4871 | -Cft:
|  |  | 4871 |  |  | -Cft: |  |  |  |  | @Rs: | 2420 |  |  |  | %0-Cft: |  |  | Rs: | 11787.82
5 | Rehandling of earth work. (a) Lead upto a single throw of Kassi, Phawrah or a = Shovel.(S.I.No.09(a) P-02)
| Same Qty: as per Item No: 04. | [12 empty] | = | 4871 | -Cft:
|  |  | 4871 |  |  | -Cft: |  |  |  |  | @Rs: | 756.25 |  |  |  | %0-Cft: |  |  | Rs: | 3683.6937
6 | Extra for every 50' ft additional lead or part therof.(S.I.No.08(a) P-02)
[9 empty] | 3000 | (-) | 50 |  | 2950 | = | 59 | -Lead:
50
[11 empty] | 59 | x | 100/78 | = | 5946.02
| Same Qty: as per Item No: 02. | [12 empty] | = | 4871 | -Cft:
|  |  | 4871 |  |  | -Cft: |  |  |  |  | @Rs: | 5946.02 |  |  |  | %0-Cft: |  |  | Rs: | 28963.0634
7 | Pacca brick work in foundation and plinth in (I-e) cement sand mortor 1:6 (S.I.No:04(I-e), P-20)
115
| For Plinth |  |  |  | 2 | x( | 100 | + | 15 | )x | 0.75 | x | 1 | = | 172.5 | -Cft:
|  |  | 173 |  |  | -Cft: |  |  |  |  | @Rs: | 11948.36 |  |  |  | %-Cft: |  |  | Rs: | 20670.6628
8 | Dismantling cement concrete plain 1:2:4.(S.I.No:19(c) P-10)
| P.H Roof | [5 empty] | 1 | x | 16.5 | x | 14.5 | x | 0.42 | = | 100.485 | -Cft:
|  |  | 100 |  |  | -Cft: |  |  |  |  | @Rs: | 3327.5 |  |  |  | %-Cft: |  |  | Rs: | 3327.5
9 | R.C.C work including all labour and material except the cost of steel reinforcement and its labour for bending and binding which will be paid separately. This rate also includes all kinds of forms moulds: lifting shuttering curing rendering and finishing the exposed surface (including screening and washing of shingle) (a) R.C. work in roof slab, beams columns rafts, lintels and other structural members laid in situ or precast laid in position complete in all respects. (i) Ratio 1:2:4 90 Lbs: cement 2-Cft: sand 4-Cft: shingle 1/8” to 1/4” guaze. (S.I.No:06, P-17)
| P.H Roof | [5 empty] | 1 | x | 16.5 | x | 14.5 | x | 0.42 | = | 100.485
| R.Cross |  |  |  | 1 | x | 2 | x | 16 | x | 3 | x | 0.75 | = | 72
[11 empty] | Total : |  |  | = | 172.485 | -Cft:
|  |  | 172 |  |  | -Cft: |  |  |  |  | @Rs: | 337 |  |  |  | P-Cft: |  |  | Rs: | 57964
10 | Fabrication of mild steel reinforcement for cement concrete including cutting, bending, laying in position, making joints and fastenings including cost of binding wire (also includes removal rust from bars).(S.I.No:08(b) P-17)
[11 empty] | 172 | x | 4.5 | = | 6.911 | -Cwt:
112
|  |  | 6.911 |  |  | -Cwt: |  |  |  |  | @Rs: | 5001.7 |  |  |  | P-Cwt: |  |  | Rs: | 34566.7487
11 | Cement plaster 1:6 upto 20" height (b) 1/2" thick. (S.I.No:13(b) P-52
| Wall / P.H / Inside | [7 empty] | 2 | x | 12.92 | x | 10 | = | 258.4
| " | " | [6 empty] | 2 | x | 10.92 | x | 10 | = | 218.4
| Wall / P.H / Out side | [7 empty] | 2 | x | 13.67 | x | 10 | = | 273.4
| " | " | [6 empty] | 2 | x | 11.67 | x | 10 | = | 233.4
[7 empty] | 115 |  |  |  | 1.75
| For Drain |  |  |  | 2 | x( | 100 | + | 15 | )x( | 0.75 | + | 1 | )= | 402.5
[11 empty] | Total : |  |  | = | 1386.1 | -Sft:
Deduction
| Door & Window | [7 empty] | 2 | x | 7 | x | 4 | = | 56
| " | " | [6 empty] | 2 | x | 3 | x | 3 | = | 18
[11 empty] | Total : |  |  | = | 74 | -Sft:
| Net Qty :- | [9 empty] | 1386.1 | (-) | 74 | = | 1312.1 | -Sft:
|  |  | 1312 |  |  | -Sft: |  |  |  |  | @Rs: | 2206.6 |  |  |  | %-Sft: |  |  | Rs: | 28950.592
12 | Cement plaster 1:4 upto 20" height (a) 3/8" thick. (S.I.No:11(a) P-52)
| Same Qty: as per Item No: 11. | [12 empty] | = | 1312 | -Sft:
|  |  | 1312 |  |  | -Sft: |  |  |  |  | @Rs: | 2197.52 |  |  |  | %-Sft: |  |  | Rs: | 28831.4624
13 | Manufacturing & Supplying RCC Main Hole Cover Casing Ratio 1:2:4, 4” Dia deep & cement reinforcement with ½” Dia for steel bars at 3” to ¾” thick 3” deep plate i/c caring staking and transportation at site of work (R.A Approved)
| Main Hole Cover | [9 empty] | 1 | x | 7 | = | 7 | -Nos:
|  |  | 7 |  |  | -Nos: |  |  |  |  | @Rs: | 1881.18 |  |  |  | Each: |  |  | Rs: | 13168.26
14 | Cement concrete brick or stone ballast 1-1/2” thick to 2” gauze ratio 1:4:8. (S.I.No:04(b) P-15)
| Path | [5 empty] | 1 | x | 60 | x | 8 | x | 0.33 | = | 158.4 | -Cft:
|  |  | 158 |  |  | -Cft: |  |  |  |  | @Rs: | 9416.28 |  |  |  | %-Cft: |  |  | Rs: | 14877.7224
15 | Providing and laying topping cement concrete 1:2:4 including surface finishing and dividing into panels.(S.I.No:16(c), P-42)
2” thick topping.
| P.H Roof | [7 empty] | 1 | x | 16.5 | x | 14.5 | = | 239.25
| Floor | [7 empty] | 1 | x | 12.83 | x | 10.83 | = | 138.9489
[11 empty] | Total : |  |  | = | 378.1989 | -Sft:
|  |  | 378 |  |  | -Sft: |  |  |  |  | @Rs: | 3275.5 |  |  |  | %-Sft: |  |  | Rs: | 12381.39
16 | Cement concrete plain including placing compacting, finishing and curing, complete i/c screening and washing stone aggregate without shuttering. (f) Ratio 1:2:4. (S.I.No:05(f), P-16))
[7 empty] | 1 | x | 60 | x | 8 | x | 0.25 | = | 120 | -Cft:
|  |  | 120 |  |  | -Cft: |  |  |  |  | @Rs: | 14429.75 |  |  |  | %-Cft: |  |  | Rs: | 17315.7
17 | Distempering on walls 02-coats. (S.I.No:24(b) P-54)
| Same Qty: as per Item No: 11. | [12 empty] | = | 1224.92 | -Sft:
|  |  | 1225 |  |  | -Sft: |  |  |  |  | @Rs: | 1043.9 |  |  |  | %-Sft: |  |  | Rs: | 12787.775
18 | Making and fixing steel grated doors with 1/16" thick sheeting i/c angle iron frame 2" x 2" 3/8" and 3/4" square bars 4" centre to centre with locking arrangement. (S.I.No:24, P-92)
| Door | [7 empty] | 1 | x | 3.5 | x | 7 | = | 24.5
| Window | [7 empty] | 3 | x | 3 | x | 4 | = | 36
[11 empty] | Total : |  |  | = | 60.5 | -Sft:
|  |  | 60.5 |  |  | -Sft: |  |  |  |  | @Rs: | 726.72 |  |  |  | P-Sft: |  |  | Rs: | 43966.56
19 | Primary coat of chalk under distemper.(S.I.No:23, P-54)
| Same Qty: as per Item No: 19. | [12 empty] | = | 1225 | -Sft:
|  |  | 1225 |  |  | -Sft: |  |  |  |  | @Rs: | 442.75 |  |  |  | %-Sft: |  |  | Rs: | 5423.6875
20 | Painting new surface. (c) Preparing surface and painting doors and windows any type 03-coats.(S.I.No:05(c-iii) P-70)
| Main Gate | [5 empty] | 1 | x | 2 | x | 12 | x | 7 | = | 168
| Door | [5 empty] | 1 | x | 2 | x | 3.5 | x | 7 | = | 49
| Window | [5 empty] | 2 | x | 3 | x | 3 | x | 4 | = | 72
[11 empty] | Total : |  |  | = | 289 | -Sft:
|  |  | 289 |  |  | -Sft: |  |  |  |  | @Rs: | 2116.41 |  |  |  | %-Sft: |  |  | Rs: | 6116.4249
21 | Providing, Laying & Fixing in trench i/c fitting jointing & testing etc complete in all respect the high density polythylene PE-Pipes (HDPE-100) for W/S confirming ISO 4427/DIN8074/8075 B.S 3580 &PSI 3051. (S.I.No:01 P-25)
For Suction
| 4" Dia | [7 empty] | 2 | x( | 12 | + | 10 | )= | 44 | -Feet:
|  |  | 44 |  |  | -Feet: |  |  |  |  | @Rs: | 224 |  |  |  | P-Feet: |  |  | Rs: | 9856
22 | Providing PVC pipes of Class B (equivalent make) fixing in trench i/c cutting fitting and jointing Z joint with one rubber ring i/c testing with water to head of 61 meter or 200 ft (P.H.S.I.No:01, P-22)
| 4" Dia | [9 empty] | 1 | x | 450 | = | 450 | -Rft:
|  |  | 450 |  |  | -Rft: |  |  |  |  | @Rs: | 137 |  |  |  | P-Rft: |  |  | Rs: | 61650
23 | Excavation for pipe line in trench and pits in soft soil i/c trimming and dressing sides to true alignment and shape leveling of beds of trenches to correct level and grade cutting joint holes and disposal of surplus earth within one chain or as directed by Engineer Incharge.(P.H.S.I.No:01, P-96)
| 4" Dia | [5 empty] | 1 | x | 450 | x | 1.75 | x | 3 | = | 2362.5 | -Cft:
|  |  | 2363 |  |  | -Cft: |  |  |  |  | @Rs: | 3600 |  |  |  | %0-Cft: |  |  | Rs: | 8506.8
24 | Cost iron Special for AC Pressure Pipe standard wet for ACIL B Class.(S.O.M.I.No:13, P-12)
i). | C.I Slues Value
| 4" Dia | [9 empty] | 1 | x | 2 | = | 2 | -Nos:
|  |  | 2 |  |  | -Nos: |  |  |  |  | @Rs: | 5460 |  |  |  | Each: |  |  | Rs: | 10920
ii). | Bend 90o
| 4" Dia | [9 empty] | 1 | x | 2 | = | 2 | -Nos:
|  |  | 2 |  |  | -Nos: |  |  |  |  | @Rs: | 893.75 |  |  |  | Each: |  |  | Rs: | 1787.5
iii). | Giboul Joint
| 4" Dia | [9 empty] | 1 | x | 4 | = | 4 | -Nos:
|  |  | 4 |  |  | -Nos: |  |  |  |  | @Rs: | 731.25 |  |  |  | Each: |  |  | Rs: | 2925
25 | M.S flanged
| 4" Dia | [9 empty] | 2 | x | 2 | = | 4 | -Nos:
|  |  | 4 |  |  | -Nos: |  |  |  |  | @Rs: | 596.75 |  |  |  | Each: |  |  | Rs: | 2387
26 | Making joint to PVC specials fitting including laying of the required dia meter and testing the joint along with the A.C pressure pipe lying to the specified pressure and making good to all leaky joints etc complete. (P.H.S.I.No:01, P-41).
| 4" Dia | [9 empty] | 1 | x | 3 | = | 3 | -Joint:
|  |  | 3 |  |  | -Joint: |  |  |  |  | @Rs: | 70 |  |  |  | P-Joint: |  |  | Rs: | 210
27 | Jointing C.I/M flanged pipes and specials flanged and inside a trench i/c supplying rubber packing of the required thickness nuts bolts with washers etc and other tools required for jointing and testing the joints in the specified pressure etc complete.(P.H.S.I.No:01, P-40).
| 4" Dia | [9 empty] | 1 | x | 8 | = | 8 | -Joint:
|  |  | 8 |  |  | -Joint: |  |  |  |  | @Rs: | 513 |  |  |  | P-Joint: |  |  | Rs: | 4104
29 | Refilling the excavation stuff in trenches 6" thick layer i/c watering ramming to full compaction etc complete. (P.H.E.S.I.No:24, P-77)
| Same Qty: as per item No.24. | [7 empty] | 2363 | x | 90 | / | 100 | = | 2126.7 | -Cft:
|  |  | 2127 |  |  | -Cft: |  |  |  |  | @Rs: | 2760 |  |  |  | %0-Cft: |  |  | Rs: | 5870.52
[19 empty] | TOTAL Rs: | 467096.8399
ABSTRACT
[13 empty] | SCHEDULE ITEM |  |  |  | NON-SCHEDULE ITEM
[13 empty] | Rs: |  | 467096.8399 |  |  |  | Rs: | --Nil--
[11 empty] | TOTAL Rs: |  |  |  | 467096.8399 |  |  |  | Rs: | --Nil--
| ___________ Contractor | [13 empty] | EXECUTIVE ENGINEER PUBLIC HEALTH ENGG: DIVISION MIRPURKHAS
TERMS & CONDITIONS :-
1) | The work will be carried out as per PWD/PHE specification.
2) | No premium will be allowed on non-schedule items.
3) | The contractor shall have to bring the material to be used in the work from quarries mentioned in the Technically Sanctioned Estimate.
4) | The rate should inclusive of all the taxes ie Sales Tax, Octroi, and Royalties etc, complete if applicable.
5) | Any error and omission in the description of item of work then rate shall be governed with the relevant schedule of rates and Technically Sanctioned Estimate.
6) | The under sign has right to reject all work or part of it if it is found below PWD / PHE Specification..
| ___________ Contractor | [13 empty] | EXECUTIVE ENGINEER PUBLIC HEALTH ENGG: DIVISION MIRPURKHAS