## Sch-B
SCHEDULE-B TO BID
NAME OF WORK :- |  |  | REPAIR OF WATER SUPPLY SCHEME MIR YAR MOHAMMAD TALPUR DEH: 262.
S.# | DESCRIPTION |  |  |  |  | QTY |  |  |  |  | RATE |  |  | UNIT |  | AMOUNT
1 | Dismantling cement concrete plain 1:2:4.(S.I.No:19(c) P-10)
[9 empty] | 0.58 |  | 0.29
| P.H Roof |  | 1 | x | 17.5 | x | 15.5 | x( | 0.33 | + | 0.25 | )= | 78.6625
2
[5 empty] | 1 | x | 50 | x | 15 | x | 0.25 | = | 187.5
[9 empty] | Total : |  |  | = | 266.1625 | -Cft:
|  | 266 |  | -Cft: |  |  |  |  | @Rs: | 3327.5 |  |  |  | %-Cft: |  |  | Rs: | 8851.15
2 | R.C.C work including all labour and material except the cost of steel reinforcement and its labour for bending and binding which will be paid separately. This rate also includes all kinds of forms moulds: lifting shuttering curing rendering and finishing the exposed surface (including screening and washing of shingle) (a) R.C. work in roof slab, beams columns rafts, lintels and other structural members laid in situ or precast laid in position complete in all respects. (i) Ratio 1:2:4 90 Lbs: cement 2-Cft: sand 4-Cft: shingle 1/8” to 1/4” guaze. (S.I.No:06, P-17)
| P.H Roof |  |  |  | 1 | x | 17.5 | x | 15.5 | x | 0.42 | = | 113.925 | -Cft:
|  | 114 |  | -Cft: |  |  |  |  | @Rs: | 337 |  |  |  | P-Cft: |  |  | Rs: | 38418
3 | Fabrication of mild steel reinforcement for cement concrete including cutting, bending, laying in position, making joints and fastenings including cost of binding wire (also includes removal rust from bars).(S.I.No:08(b) P-17)
[9 empty] | 114 | x | 4.5 | = | 4.5804 | -Cwt:
112
|  | 4.5804 |  | -Cwt: |  |  |  |  | @Rs: | 5001.7 |  |  |  | P-Cwt: |  |  | Rs: | 22909.5723
4 | Cement concrete plain including placing compacting, finishing and curing, complete i/c screening and washing stone aggregate without shuttering. (f) Ratio 1:2:4. (S.I.No:05(f), P-16))
| Side Size |  |  |  | 1 | x | 50 | x | 15 | x | 0.33 | = | 247.5 | -Cft:
|  | 248 |  | -Cft: |  |  |  |  | @Rs: | 14429.75 |  |  |  | %-Cft: |  |  | Rs: | 35785.78
5 | Pacca brick work in foundation and plinth in (I-e) cement sand mortor 1:6 (S.I.No:04(I-e), P-20)
| P.Wall |  |  |  | 4 | x( | 177 | + | 137 | )x | 0.75 | = | 942 | -Cft:
|  | 942 |  | -Cft: |  |  |  |  | @Rs: | 11948.36 |  |  |  | %-Cft: |  |  | Rs: | 112553.5512
6 | Cement plaster 1:4 upto 20" height (b) 1/2" thick. (S.I.No:11(b) P-52)
| S/Well |  | 1 | x | 3.14 | x | 4.75 | x | 0.75 | x | 3 | = | 33.5588 | -Sft:
|  | 34 |  | -Sft: |  |  |  |  | @Rs: | 2283.93 |  |  |  | %-Sft: |  |  | Rs: | 776.5362
7 | M.S Pipe
i). | 6" Dia
| S/W | [7 empty] | 2 | x | 15 | = | 30 | -Rft:
|  | 30 |  | -Rft: |  |  |  |  | @Rs: | 749.34 |  |  |  | P-Rft: |  |  | Rs: | 22480.2
ii). | 4" Dia
| R/W | [7 empty] | 2 | x | 10 | = | 20 | -Rft:
|  | 20 |  | -Rft: |  |  |  |  | @Rs: | 506.6 |  |  |  | P-Rft: |  |  | Rs: | 10132
8 | Value
i). | 4" Dia
| R/W | [7 empty] | 1 | x | 2 | = | 2 | -Nos:
|  | 2 |  | -Nos: |  |  |  |  | @Rs: | 893.75 |  |  |  | Each: |  |  | Rs: | 1787.5
9 | M.S Flanged
i). | 4" Dia
| R/W | [7 empty] | 1 | x | 2 | = | 2 | -Nos:
|  | 2 |  | -Nos: |  |  |  |  | @Rs: | 596.75 |  |  |  | Each: |  |  | Rs: | 1193.5
10 | Repair of Pump. (S.I.No: , P- )
| 3"x4" | [7 empty] | 1 | x | 2 | = | 2 | -Nos:
|  | 2 |  | -Nos: |  |  |  |  | @Rs: | 15000 |  |  |  | Each: |  |  | Rs: | 30000
[17 empty] | TOTAL Rs: | 284887.7897
ABSTRACT
[11 empty] | SCHEDULE ITEM |  |  |  | NON-SCHEDULE ITEM
[11 empty] | Rs: |  | 284887.7897 |  |  |  | Rs: | --Nil--
[9 empty] | TOTAL Rs: |  |  |  | 284887.7897 |  |  |  | Rs: | --Nil--
| ___________ Contractor | [11 empty] | EXECUTIVE ENGINEER PUBLIC HEALTH ENGG: DIVISION MIRPURKHAS
TERMS & CONDITIONS :-
1) | The work will be carried out as per PWD/PHE specification.
2) | No premium will be allowed on non-schedule items.
3) | The contractor shall have to bring the material to be used in the work from quarries mentioned in the Technically Sanctioned Estimate.
4) | The rate should inclusive of all the taxes ie Sales Tax, Octroi, and Royalties etc, complete if applicable.
5) | Any error and omission in the description of item of work then rate shall be governed with the relevant schedule of rates and Technically Sanctioned Estimate.
6) | The under sign has right to reject all work or part of it if it is found below PWD / PHE Specification..
| ___________ Contractor | [11 empty] | EXECUTIVE ENGINEER PUBLIC HEALTH ENGG: DIVISION MIRPURKHAS