## Sch-B
SCHEDULE-B TO BID
NAME OF WORK :- |  |  |  |  | RENOVATION WORK OF CIVIL STRUCTURE FOR RURAL WATER SUPPLY SCHEME PHULLADIYO TALUKA SINDHRI DISTRICT MIRPURKHAS.
S.# | DESCRIPTION | [6 empty] | QTY |  |  |  |  | RATE |  |  | UNIT |  | AMOUNT
1 | Providing PVC pipes of Class B (equivalent make) fixing in trench i/c cutting fitting and jointing Z joint with one rubber ring i/c testing with water to head of 61 meter or 200 ft (P.H.S.I.No:01, P-22).
6" Dia
[11 empty] | 1 | x | 60 | = | 60
[11 empty] | 1 | x | 150 | = | 150
[11 empty] | Total : |  |  | = | 210 | -Rft:
|  |  | 210 |  |  | -Rft: |  |  |  |  | @Rs: | 262 |  |  |  | P-Rft: |  |  | Rs: | 55020
[11 empty] | 1 | x | 150 | = | 150 | -Rft:
4" Dia
|  |  | 150 |  |  | -Rft: |  |  |  |  | @Rs: | 137 |  |  |  | P-Rft: |  |  | Rs: | 20550
2 | Excavation for pipe line in trench and pits in soft soil i/c trimming and dressing sides to true alignment and shape leveling of beds of trenches to correct level and grade cutting joint holes and disposal of surplus earth within one chain or as directed by Engineer Incharge providing fence guards lights flags and temporary crossing fro non vehicular traffic wherever requirement lift upto 5’ ft (1.542 m).(P.H.S.I.No:01, P-60)11(b) P-52)
| 6" Dia | [5 empty] | 1 | x | 60 | x | 2 | x | 4 | = | 480
| 6" Dia | [5 empty] | 1 | x | 150 | x | 2 | x | 3 | = | 900
| 4" Dia | [5 empty] | 1 | x | 150 | x | 2 | x | 3 | = | 900
[11 empty] | Total : |  |  | = | 2280 | -Cft:
|  |  | 2280 |  |  | -Cft: |  |  |  |  | @Rs: | 3600 |  |  |  | %0-Cft: |  |  | Rs: | 8208
3 | C. I tappers flat bottomed or central tapered flanged ends with holes i/c turning and facing of flanges for all sizes (SOMI No. 9 P-11).
4"x6"
[11 empty] | 1 | x | 5.25 | = | 5.25 | -Kg:
|  |  | 5.25 |  |  | -Kg: |  |  |  |  | @Rs: | 120 |  |  |  | P-Kg: |  |  | Rs: | 630
4 | Earth work execvation in ashes, sand soft soil or silt clearance undressed lead upto 50 ft: (S.I.No.02, P-01)
[7 empty] | 10 |  | 5 |  | 4.5 |  | 2.25
| K.F.Channel |  | 1 | x | 1200 | x | 6 | + | 4 | x | 2.5 | + | 2 | = | 13500 | -Cft:
[7 empty] | 2 |  |  |  | 2
|  |  | 13500 |  |  | -Cft: |  |  |  |  | @Rs: | 1663.75 |  |  |  | %0-Cft: |  |  | Rs: | 22460.625
5 | Extra for Wet earth work. (S.I.No.15, P-02)
| Same Qty: as per Item No: 04. | [12 empty] | = | 13500 | -Cft:
|  |  | 13500 |  |  | -Cft: |  |  |  |  | @Rs: | 1058.75 |  |  |  | %0-Cft: |  |  | Rs: | 14293.125
6 | Earth for slush or Daldal including dewatering.(S.I.No:16, P-04)
| Same Qty: as per Item No: 05. | [12 empty] | = | 13500 | -Cft:
|  |  | 13500 |  |  | -Cft: |  |  |  |  | @Rs: | 2420 |  |  |  | %0-Cft: |  |  | Rs: | 32670
7 | Excavation in foundation of Building Bridges and other structure i/c dagbelling dressing, refilling around structure with excavated earth watering and remming lead upto 5 ft: (b) In ordinary soil. (S.I.No:18(b) P-04)
| Retaining Wall F.C | [5 empty] | 2 | x | 15 | x | 1.5 | x | 9 | = | 405
| Chamber | [5 empty] | 1 | x | 15 | x | 15 | x | 10 | = | 2250
| " | " |  |  |  |  | 1 | x | 7 | x | 6 | x | 10 | = | 420
[11 empty] | Total : |  |  | = | 3075 | -Cft:
|  |  | 3075 |  |  | -Cft: |  |  |  |  | @Rs: | 3176.25 |  |  |  | %0-Cft: |  |  | Rs: | 9766.9688
8 | Cement concrete plain including placing compacting, finishing and curing, complete i/c screening and washing stone aggregate without shuttering. (S.I.No:05(i), P-16)
Ratio (1:3:6)
| Demage Pannel | [5 empty] | 8 | x | 15 | x | 14.42 | x | 0.33 | = | 571.032
[7 empty] | 2 | x | 15 | x | 1.5 | x | 0.33 | = | 14.85
[7 empty] | 1 | x | 15 | x | 15 | x | 0.33 | = | 74.25
[7 empty] | 1 | x | 7 | x | 6 | x | 0.33 | = | 13.86
[11 empty] | Total : |  |  | = | 673.992 | -Cft:
|  |  | 674 |  |  | -Cft: |  |  |  |  | @Rs: | 12595 |  |  |  | %-Cft: |  |  | Rs: | 84890.3
Ratio (1:2:4)
| For Motor Plate Form | [5 empty] | 1 | x | 6 | x | 6 | x | 0.33 | = | 11.88
| Inside Chamber | [5 empty] | 1 | x | 10 | x | 10 | x | 0.33 | = | 33
| " | " |  |  |  |  | 1 | x | 4 | x | 3 | x | 0.25 | = | 3
[11 empty] | Total : |  |  | = | 47.88 | -Cft:
|  |  | 48 |  |  | -Cft: |  |  |  |  | @Rs: | 14429.25 |  |  |  | %-Cft: |  |  | Rs: | 6926.04
9 | Pacca brick work in foundation and plinth in (I-e) cement sand mortor 1:6 (S.I.No:04(I-e), P-20)
22.25
| Chamber |  |  |  | 2 | x( | 12.25 | + | 10 | )x | 1.13 | x | 10 | = | 502.85
9.25
| " | " |  |  | 2 | x( | 6.25 | + | 3 | )x | 1.13 | x | 8.5 | = | 177.6925
| R.W | [5 empty] | 2 | x | 15 | x | 1.13 | x | 8.5 | = | 288.15
[11 empty] | Total : |  |  | = | 968.6925 | -Cft:
|  |  | 969 |  |  | -Cft: |  |  |  |  | @Rs: | 11948.36 |  |  |  | %-Cft: |  |  | Rs: | 115779.6084
10 | Cement plaster 1:6 upto 20" height (b) 1/2" thick. (S.I.No:13(b) P-52
[7 empty] | 20 |  |  |  | 11.13
| B/S W/W |  |  |  | 2 | x( | 10 | + | 10 | )x( | 10 | + | 1.13 | )= | 0
[7 empty] | 7 |  |  |  | 8.13
| Intake Chamber |  |  |  | 2 | x( | 4 | + | 3 | )x( | 7 | + | 1.13 | )= | 0
[11 empty] | Total : |  |  | = | 0 | -Sft:
|  |  | 0 |  |  | -Sft: |  |  |  |  | @Rs: | 2206.6 |  |  |  | %-Sft: |  |  | Rs: | 0
11 | Cement plaster 1:4 upto 20" height (a) 3/8" thick. (S.I.No:11(a) P-52)
| Same Qty: as per Item No: 10. | [12 empty] | = | 0 | -Sft:
|  |  | 0 |  |  | -Sft: |  |  |  |  | @Rs: | 2197.52 |  |  |  | %-Sft: |  |  | Rs: | 0
12 | Small iron work such as gusset plate.(S.I.No:01 P-90)
[11 empty] | 1 | x | 30 | = | 0.591 | -Cwt:
50.8
|  |  | 0.591 |  |  | -Cwt: |  |  |  |  | @Rs: | 6420.61 |  |  |  | P-Cwt: |  |  | Rs: | 3794.5805
13 | C.I tee with flanged ends with holes i/c turning and facing of flanges for all sizes (SOMI No. 7 P-11).
| 6"x6"x6" | [9 empty] | 1 | x | 30 | = | 30 | -Kg:
|  |  | 30 |  |  | -Kg: |  |  |  |  | @Rs: | 120 |  |  |  | P-Kg: |  |  | Rs: | 3600
14 | C.I Gibault Joints (SOMI No. 13 P-17).
| 6" Dia | [9 empty] | 1 | x | 2 | = | 2 | -Nos:
|  |  | 2 |  |  | -Nos: |  |  |  |  | @Rs: | 1062.5 |  |  |  | Each: |  |  | Rs: | 2125
15 | C.I Tail Piece (SOMI No. P- ).
| 6" Dia | [9 empty] | 1 | x | 2 | = | 2 | -Nos:
|  |  | 2 |  |  | -Nos: |  |  |  |  | @Rs: | 618.75 |  |  |  | Each: |  |  | Rs: | 1237.5
16 | C.I Sluice Value
| 6" Dia | [9 empty] | 1 | x | 2 | = | 2 | -Nos:
|  |  | 2 |  |  | -Nos: |  |  |  |  | @Rs: | 9360 |  |  |  | Each: |  |  | Rs: | 16720
17 | Jointing C.I/M flanged pipes and specials flanged and inside a trench i/c supplying rubber packing of the required thickness joints in the specified pressure etc complete.(P.H.S.I.No:01, P-40).
| 6" Dia | [9 empty] | 1 | x | 2 | = | 2 | -Joint:
|  |  | 2 |  |  | -Joint: |  |  |  |  | @Rs: | 938 |  |  |  | P-Joint: |  |  | Rs: | 1876
17 | Refilling the excavation stuff in trenches 6" thick layer i/c watering ramming to full compaction etc complete. (P.H.E.S.I.No:24, P-77)
| Same Qty: as per Item No: 2. | [7 empty] | 2280 | x | 90 | / | 100 | = | 2052 | -Cft:
|  |  | 2052 |  |  | -Cft: |  |  |  |  | @Rs: | 2760 |  |  |  | %0-Cft: |  |  | Rs: | 5663.52
[19 empty] | TOTAL Rs: | 406211.2677
ABSTRACT
[13 empty] | SCHEDULE ITEM |  |  |  | NON-SCHEDULE ITEM
[13 empty] | Rs: |  | 406211.2677 |  |  |  | Rs: | --Nil--
[11 empty] | TOTAL Rs: |  |  |  | 406211.2677 |  |  |  | Rs: | --Nil--
| ___________ Contractor | [13 empty] | EXECUTIVE ENGINEER PUBLIC HEALTH ENGG: DIVISION MIRPURKHAS
TERMS & CONDITIONS :-
1) | The work will be carried out as per PWD/PHE specification.
2) | No premium will be allowed on non-schedule items.
3) | The contractor shall have to bring the material to be used in the work from quarries mentioned in the Technically Sanctioned Estimate.
4) | The rate should inclusive of all the taxes ie Sales Tax, Octroi, and Royalties etc, complete if applicable.
5) | Any error and omission in the description of item of work then rate shall be governed with the relevant schedule of rates and Technically Sanctioned Estimate.
6) | The under sign has right to reject all work or part of it if it is found below PWD / PHE Specification..
| ___________ Contractor | [13 empty] | EXECUTIVE ENGINEER PUBLIC HEALTH ENGG: DIVISION MIRPURKHAS