## Paver Block (hidden)
Detailed Working Estimate for
#REF!
S.# | Qty | Item | [8 empty] | Rate | Unit |  | Amount
PART-III PAVER BLOCKS
1 | Supplying filling pit sand under floor and plngging into wells
(G.S.I. No. 29 p/ 25)
|  | 1 | x | 650 | x | 10 | x | 0.33 | = | 2145 | cft
| 2145 | Cft | [7 empty] | @Rs | 1141.25 | P%0Cft | Rs | 24479.8125
2 | Cement concrete brick or stone bllast 1:1/2" to 2" guage
Ratio:1;4:8 ( G/S.I. No. 4 p/ 14)
|  | 1 | x | 650 | x | 10 | x | 0.33 | = | 2145 | cft
| 2145 | Cft | [7 empty] | @Rs | 9416.28 | P%Cft | Rs | 201979.206
3 | Providing & fixing cement paving blocks flooring having size (197x97x 60 mm) of city coddra / cable shape with pigment colour having sgrngth b/w 5000 PSI to 8500 PSI i/c filling joints with hill sand ( CSI No.78 P- 48)
|  | 1 | x | 650 | x | 10 |  |  | = | 6500 | sft
| 6500 | sft | [7 empty] | @Rs | 223.97 | P.sft | Rs | 1455805
4 | Laying Murum flooring consisting of 1" layer of fine powdery or flakey variety of Murum spread ovr 9"thick sub-base comprising of hand packed rubble or broken bricks properly watered and rammed provided over well rammed.(CSI No.1P-39)
|  | 1 | x | 650 | x | 10 |  |  | = | 6500 | sft
| 6500 | sft | [7 empty] | @Rs | 3918.2 | P%sft | Rs | 254683
[12 empty] | Total | Rs | 1936947.0185
Cartage of material
1 | Bajri from Shadi shaheed lead |  |  |  |  | #REF! | miles
| #REF! | Cft | [7 empty] | @Rs | #REF! | P%Cft | Rs | #REF!
2 | Stone from Arrore lead miles |  |  |  |  | #REF! | miles
| 2059.2 | Cft | [7 empty] | @Rs | #REF! | P%Cft | Rs | #REF!
3 | Hill sand from Bolhari Lead |  |  |  |  | #REF! | miles
| 1029.6 | Cft | [7 empty] | @Rs | #REF! | P%Cft | Rs | #REF!
4 | Cement from Zeel Pak Factory Hyd lead | [6 empty] | #REF! | miles
| 205.92 | Bags | [7 empty] | @Rs | #REF! | P.bag | Rs | #REF!
5 | Cartage of paver blocks from Karachi to site of work lead miles | [9 empty] | #REF!
| 6500 | Nos | [7 empty] | @Rs | #REF! | P%0Nos | Rs | #REF!
[12 empty] | G.Total: | Rs | #REF!
DISTRICT OFFICER (TECH) | [7 empty] | EXECUTIVE ENGINEER
RURAL DEVELOPMENT DEPARTMENT | [7 empty] | RURAL DEVELOPMENT DEPARTMENT
WARAH | [7 empty] | LARKANO

## Material-3 (hidden)
Material Statement
S.# | Item | Qty: | Bajri | Stone | Hill sand | Cement | Paver Block
1 | C.C brick or stone ballst 1:1/2" to 2"guage ratio 1:4;8 | 2145 | 0 | 2059.2 | 1029.6 | 205.92 | 0
2 | Providing laying cement Paver blocks | 6500 | 0 | 0 | 0 | 0 | 6500
|  | Total: | 0 | 2059.2 | 1029.6 | 205.92 | 6500
|  | Say | 0 | 2059.2 | 1029.6 | 205.92 | 6500
DISTRICT OFFICER (TECH) |  |  | EXECUTIVE ENGINEER
RURAL DEVELOPMENT DEPARTMENT |  |  | RURAL DEVELOPMENT DEPARTMENT
WARAH |  |  | LARKANO

## BOQ
BILL OF QUANTITY
(A) |  |  | Construction of C.C Blocks & Drains in Village Ghazi Khan Chandio UC-Misri Khan Chandio (Under Community Development Programme 2016-2017)
S.No: | Quantity | Description & rate of Item to be executed at site | [6 empty] | Rate | Unit |  | Amount
PART-I. CC DRAINS
1 | Excavation in foundation of building bridges and other structures
i/c dig billing dressing refilling around the structures with excavated
Earth watering ramming up to 5ft (b) in ordinary soil (G.S.I-18/ P/4)
| 1038 | Cft | [5 empty] | @Rs | 3176.25 | P%0Cft | Rs | 3296.9475
2 | Cement concrete plain i/c placing compacting finishing
and curing complete i/c screening and washing of stone
aggregate without shuttering Ratio 1:4:8 (G.S.I-5 P/17
| 443.22 | Cft | [5 empty] | @Rs | 11288.75 | P%Cft | Rs | 50033.9978
3 | Construction of standard open type drains connuttee block of C.C 1:2:4 cost of situ to the design profiles i/c cost of mould as per drawing i/c supplying floating cost of cement 1/32” thick to expose surface faces finished smooth curing complete as per dressing
| Type A | 200 |  | Rft |  |  |  | @Rs | 94 | P-Rft | Rs | 18800
| Type B | 225 |  | Rft |  |  |  | @Rs | 174 | P-Rft | Rs | 39150
4 | Pacca brick work in foundation and plinth in cement sand mortar(1:6)
(G.S.I No. 4 P/ 24)
| 890.625 | Cft | [5 empty] | @Rs | 11948.36 | P%Cft | Rs | 106415.0813
5 | Cement plaster (1:4) up to 20’height ½”thick (G.S.I-11/ P/57)
| 1175 | Sft | [5 empty] | @Rs | 2283.93 | P%Sft | Rs | 26836.1775
6 | R.C.C work i/c all labour and material except the cost of steel
reinforcement and its labour for bending and binding which will
be paid separately. This rate also includes all kinds of forms moulds
lifting shuttering curing rendering and finishing the exposed surface
i/c screening and washing of shingle (a) R.C work in roof slab members
laid in situ or prrecast laid in position complete in a respect. (i)
Ratio 1;2;4 90 lbs cement 2 cft sand 4 cft shingle 1/8” to ¼” gauge.
(G.S.I-6 P/17)
| 54.39 | Cft | [5 empty] | @Rs | 337 | P-Cft | Rs | 18331
7 | Fabrication of mild steel reinforcement for cement concrete i/c
cutting bending laying in position making joints and fastening i/c
cost of binding wire also includes removal of rust from bars.
(G.S.I-7 (ii) (a) P/19)
| 2.19 | Cwt | [5 empty] | @Rs | 5001.7 | P-Cwt | Rs | 10931
8 | Cement concrete plain i/c placing compacting finishing
and curing complete i/c screening and washing of stone
aggregate without shuttering Ratio 1:2:4 (G.S.I-5 P/15)
| 82.43 | Cft | [5 empty] | @Rs | 14429.25 | P%Cft | Rs | 11894.0308
[10 empty] | Total | Rs. | 285688.2348
PART-II. C.C BLOCK.
1 | Barrow pit excavation undressed lead upto 100 ft: ordinary soil
(G.S.I. No. 3 p/ 1)
| 1600 | Cft | [5 empty] | @Rs | 2117.5 | P%0Cft | Rs | 3388
2 | Laying Earth work compaction (Soft ordinary or hard soil lying
earth in 6” layers leveling complete.(G.S.I.No. 3 p/ 4)
| 1600 | Cft | [5 empty] | @Rs | 263 | P%0Cft | Rs | 420.8
3 | Extra lead for every 50' ft: additiona lead of part thereof.
| 1600 | Cft | [5 empty] | @Rs | 5039 | P%0Cft | Rs | 8062.4
4 | Cement concrete bricks or stone ballest ½” to 2” gauge.
(Ratio 1:4:8) (G.SI. No. 4 p/ 17)
| 1600 | Cft | [5 empty] | @Rs | 9416.28 | P%cft | Rs | 150660.48
5 | Providing CC topping 3" thick topping cement concrete (1:2:4)
i/c surface finishing dividing into pannels (GSINO.16, P.41)
| 3200 | Sft | [5 empty] | @Rs | 4411.82 | P%Sft | Rs | 141178.24
6 | Erection and removal of centering for R.C.C or plain C.C works
of deodar wood (2nd class) (b) for partal wood (vertical).
(G.S.I.No. 19 p/ 18)
| 400 | sft | [5 empty] | @Rs | 3127.41 | P%sft | Rs | 12509.64
[10 empty] | Total | Rs. | 316219.56
7 | Supplying & Fixing Marble Stone board size 2.9x2.00 (LQR)
| 1 | No. | [5 empty] | @Rs | 10000 | P.Each | Rs | 10000
[10 empty] | G.Total | Rs. | 326219.56
GENERAL ABSTRACT
|  | A | PART-I, CC DRAINS |  |  |  |  | Rs. | 285688.2348
|  | B | PART-II, CC BLOCKS |  |  |  |  | Rs. | 326219.56
[5 empty] | TOTAL |  |  | Rs. | 611907.7948
Amount total (a)
________% above/below on the rates CSR Amount to be added/ deducted on the
basis of Premium quoted. Total (b)
Total (A) = a+b in works & Figures
Executive Engineer
| (Contractor ) | [5 empty] | Rural Development Department
Larkano Division