## SCH-B
SCHEDULE-B
NAME OF WORK:- Repair of GBLSS Tando Fazal. Taluka Hyderabad. (Electric Work)
S.No. | DESCRIPTION OF ITEMS | Qty. |  |  | Rate | Unit |  | Amount
PART "A" SCHEDULE ITEMS
1 | Wiring for light or fan point with 3/.029 PVC insulated wire in 20mm (3/4") channal patti on surface as required. (S.I.No. 129/P-15). | 45 | Points | @ | 910 | P/P | Rs. | 40950
2 | Wiring for Plug Point with 3/.029 PVC insulated wire in 20mm (3/4")channal patti on surface as required. (S.I.No. 130/P-15). | 8 | Points | @ | 742 | P/P | Rs. | 5936
3 | Wiring for Call Bell point with 3/.029 PVC insulated wire in 20mm (3/4") channal patti on surface as required. (S.I.No. 131/P-15). | 1 | Points | @ | 1590 | P/P | Rs. | 1590
4 | Providing & Laying (Main or sub-mains) PVC insulated with size 2-7/0.29 copper conductor in 3/4" dia PVC condiut on surface. (S.I.No. 03/P-01). | 90 | Meter. | @ | 171 | P.Met | Rs. | 15390 | 3.25 | 292.5
5 | P/F AC one way S.P 5 Amps switch flush type.(S.I.No.219/P-33). | 45 | Nos. | @ | 54 | P.No. | Rs. | 2430
6 | P/F Two pin 5 Amps plug & socket. (S.I.No. 222/P-33). | 8 | Nos. | @ | 80 | P.No. | Rs. | 640
7 | P/F three Pin 10/15 Amps Plug & Socket flush type. (S.I.No. 24/P-33). | 1 | Nos. | @ | 162 | P.No. | Rs. | 162
8 | P/F brass batten holder (S.I.No. 232/P-33). | 18 | Nos. | @ | 70 | P.No. | Rs. | 1260
9 | P/F backlight ceiling rose with two terminals.(S.I.No. 228/P-33). | 23 | Nos. | @ | 72 | P.No. | Rs. | 1656
10 | P/F Circuit Breaker 6,10,15,20,30,40,50 & 63 Amp SP (TB-5S) on prepared board as required. (S.I.No. 203/P-31). | 8 | Nos. | @ | 916 | P.No. | Rs. | 7328
11 | P/F Circuit Breaker 6,10,15,20,30,40,50 & 63 Amp DP (TB-5S) on prepared board as required. (S.I.No. 204/P-31). | 1 | Nos. | @ | 2456 | P.No. | Rs. | 2456
12 | Providing & Fixing voltmeter size 96/96mm 500 volts as required & as per instruction of EI.(S.I.No.285/P-41). | 1 | Nos. | @ | 999 | P.No. | Rs. | 999
13 | Providing & Laying (Main or sub-mains) PVC insulated with single core copper conductor 250/440 volts size (2-7/0.52) 10mm2. (S.I.No. 48/P-06). | 55 | Meter. | @ | 335 | P.Met | Rs. | 18425 | 3.25 | 178.75
|  |  | Total Part "A" |  |  |  | Rs. | 99222
PART "B" NON SCHEDULE ITEMS. (R/A APPROVED).
(R.A Approved) vide No: CE(E.W)/Tech: Br:/Approval of R.A/ 1195, dated: 25.11.2016.
1 | P/F 1-40 watts tube light complete with 40-watts with rod, chowk, starter etc complete Philips made. | 6 | Nos. | @ | 802.63 | P.No. | Rs. | 4815.78
2 | P/F Enegy sever superior quality i/c fixing on existing holder. | 26 | Nos. | @ | 407 | P.No. | Rs. | 10582
3 | P/F ceilling fan 56" complete in all respect as required (GFC Karachi / Pak /Asia. | 13 | Nos. | @ | 5262 | P.No. | Rs. | 68406
4 | P/F flush type ceiling fan dimmer imported quality as required. | 13 | Nos. | @ | 354.64 | P.No. | Rs. | 4610.32
5 | P/F Mild Steel Bar Fan Clamp 15.8mm 5/8" dia suitable for RCC Roof. | 13 | Nos. | @ | 236.94 | P.No. | Rs. | 3080.22
6 | P/F A.C or D.C Electric Bell 200 / 250 volts 70mm (3/4") Gong. | 1 | Nos. | @ | 542 | P.No. | Rs. | 542
7 | P/F 10 Ampss polycarborate flame retardant bell push with fancy gang plate fixed on die fadricated powder couted metal bourd recesses in wall or column i/c connection as required | 1 | Nos. | @ | 244 | P.No. | Rs. | 244
8 | P/F capsole light superior quality with plastic reflector i/c connection as required. | 8 | Nos. | @ | 609.84 | P.No. | Rs. | 4878.72
9 | P/F Panel Distribution Board Double Shutter to Accommodate circuit Breker i/c Painting. | 1.5 | Sft. | @ | 1950 | P.Sft. | Rs. | 2925
10 | S/F of pilot lamp (Neon sign) 200/240 volts fixing on a prepared i/c necessary connection as required. | 3 | Nos. | @ | 204 | P.No. | Rs. | 612
|  |  | Total Part "B" |  |  |  | Rs. | 100696.04
GENARAL ABSTRACT
| Cost of Schedule Items Part "A" | Rs. | 99222
| Cost of Non-Schedule Items Part "B" | Rs. | 100696.04
| Grand Total | Rs. | 199918.04
| Say | Rs. | 200000