## schedule-B
SCHEDULE "B"
NAME OF WORK:- Repair of GBHS Tando Hyder. Taluka Hyderabad. (Electric Work)
S.No. | DESCRIPTION OF ITEMS | Qty. |  |  | Rate | Unit |  | Amount
PART "A" SCHEDULE ITEMS
1 | Wiring for light or fan point with 3/.029 PVC insulated wire in 20mm (3/4") channal patti on surface as required.. (S.I.No. 129/P-15). | 108 | Points | @ | 910 | P/P | Rs. | 98280
2 | Wiring for Plug Point with 3/.029 PVC insulated wire in 20mm (3/4")channal patti on surface as required. (S.I.No. 130/P-15). | 17 | Points | @ | 742 | P/P | Rs. | 12614
3 | Wiring for Call Bell point with 3/.029 PVC insulated wire in 20mm (3/4") channal patti on surface as required. (S.I.No. 131/P-15). | 2 | Points | @ | 1590 | P/P | Rs. | 3180
4 | Providing & Laying (Main or sub-mains) PVC insulated with size 2-7/0.29 copper conductor in 3/4" dia PVC condiut on surface. (S.I.No. 03/P-01). | 200 | Meter. | @ | 171 | P.Met | Rs. | 34200 | 3.25 | 650
5 | Providing & Laying (Main or sub-mains) PVC insulated with size 2-7/0.44 (6mm2) copper conductor in 1" dia PVC condiut on surface. (S.I.No. 05/P-01). | 100 | Nos. | @ | 305 | P.No. | Rs. | 30500
6 | P/F AC one way S.P 5 Amps switch flush type.(S.I.No.219/P-33). | 108 | Nos. | @ | 54 | P.No. | Rs. | 5832
7 | P/F Two pin 5 Amps plug & socket. (S.I.No. 222/P-33). | 17 | Nos. | @ | 80 | P.No. | Rs. | 1360
8 | P/F three Pin 10/15 Amps Plug & Socket flush type. (S.I.No. 24/P-33). | 3 | Nos. | @ | 162 | P.No. | Rs. | 486
9 | P/F brass batten holder (S.I.No. 232/P-33). | 36 | Nos. | @ | 70 | P.No. | Rs. | 2520
10 | P/F backlight ceiling rose with two terminals.(S.I.No. 228/P-33). | 63 | Nos. | @ | 72 | P.No. | Rs. | 4536
11 | P/F Circuit Breaker 6, 10, 15, 20, 30, 40, 50 & 63 Amp SP (TB-5S) on prepared board as required. (S.I.No. 203/P-31). | 18 | Nos. | @ | 916 | P.No. | Rs. | 16488
12 | P/F Circuit Breaker 6, 10, 15, 20, 30, 40, 50 & 63 Amp DP (TB-5S) on prepared board as required. (S.I.No. 204/P-31). | 2 | Nos. | @ | 2456 | P.No. | Rs. | 4912
13 | Providing Circuit Breaker 15 20, 30, 40, 50, 60, 75 & 100 Amp TP (XS-100NS)on prepared board as required.(S.I.No.207/P-31). | 1 | Nos. | @ | 9261 | P.No. | Rs. | 9261
14 | Providing & Fixing voltmeter size 96/96mm 500 volts as required & as per instruction of EI.(S.I.No.285/P-41). | 5 | Nos. | @ | 999 | P.No. | Rs. | 4995
15 | Providing & Laying (Main or sub-mains) PVC insulated with single core copper conductor 250/440 volts size (2-7/0.52) 10mm2. (S.I.No. 48/P-06). | 71 | Meter. | @ | 335 | P.Met | Rs. | 23785 | 3.25 | 230.75
|  |  | Total Part "A" |  |  |  | Rs. | 252949
PART "B" NON SCHEDULE ITEMS.
(R.A Approved) vide No: CE(E.W)/Tech: Br:/Approval of R.A/ 1195, dated: 25.11.2016.
1 | P/F 1-40 watts tube light complete with 40-watts with rod, chowk, starter etc complete Philips made. | 28 | Nos. | @ | 802.63 | P.No. | Rs. | 22473.64
2 | P/F Enegy sever superior quality i/c fixing on existing holder. | 48 | Nos. | @ | 407 | P.No. | Rs. | 19536
3 | P/F ceilling fan 56" complete in all respect as required (GFC Karachi / Pak /Asia. | 30 | Nos. | @ | 5262 | P.No. | Rs. | 157860
4 | P/F flush type ceiling fan dimmer imported quality as required. | 40 | Nos. | @ | 354.64 | P.No. | Rs. | 14185.6
5 | P/F Mild Steel Bar Fan Clamp 15.8mm 5/8" dia suitable for RCC Roof. | 40 | Nos. | @ | 236.94 | P.No. | Rs. | 9477.6
6 | P/F A.C or D.C Electric Bell 200 / 250 volts 70mm (3/4") Gong. | 2 | Nos. | @ | 542 | P.No. | Rs. | 1084
7 | P/F 10 Ampss polycarborate flame retardant bell push with fancy gang plate fixed on die fadricated powder couted metal bourd recesses in wall or column i/c connection as required | 2 | Nos. | @ | 244 | P.No. | Rs. | 488
8 | P/F capsole light superior quality with plastic reflector i/c connection as required. | 12 | Nos. | @ | 609.84 | P.No. | Rs. | 7318.08
9 | P/F Panel Distribution Board Double Shutter to Accommodate circuit Breker i/c Painting. | 3 | Sft. | @ | 1950 | P.Sft. | Rs. | 5850
10 | P/F Main Panel Board of 1/2" thick sheeting Double Shutter to Accommodate heavy duty circuit breaker i.c painting with powder coated colour complete as required. | 3 | Sft. | @ | 2324 | P.Sft | Rs. | 6972
11 | S/F of pilot lamp (Neon sign) 200/240 volts fixing on a prepared i/c necessary connection as required. | 9 | Nos. | @ | 204 | P.No. | Rs. | 1836
|  |  | Total Part "B" |  |  |  | Rs. | 247080.92
GENARAL ABSTRACT
| Cost of Schedule Items Part "A" | Rs. | 252949
| Cost of Non-Schedule Items Part "B" | Rs. | 247080.92
| Grand Total | Rs. | 500029.92