## Detailed Estimate
SCHEDULE "B"
Name of Work:- Strengthening of PITE Sindh Nawabshah & Capacity Building of Teachres (Construction of Staff Residential Flats (BPS-11 to BPS 17)(04 Nos)(Extt: Development, Court Yard & W/S S/Fitting) Tal: Nawabshah Distt: SBA
S.NO | Description | Measurement | Quantity | Rate | Unit | Amount
1 | Excavation in foundation of building bridges and other structures including dagbelling
dressing refilling around structure with excavated earth watering and ramming lead upto
5ft. In ordinary soil. (SI, NO: 18 (b) P. 4)
525
|  |  | @ | 3176.25 | %0cft | 1667.5312 | 1667.5312
2 | Cement concrete brick or stone bllast 1½" to 2" gauge.(SI, NO: 4 P. 15)
| Ratio 1:4:8 |  | 698
|  |  | @ | 9416.28 | %cft | 65725.6344 | 65725.6344
3 | Pacca brick work in foundation and plinth in.1:6. (SI,NO: 4( I )e. P. 21)
524
|  |  | @ | 11948.36 | %cft | 62609.4064 | 62609.4064
4 | Reinforced cement concrete work including all labour and material except the cost of steel
reinforcement and its labour for bending and binding which will be paid separately. This rate
also includes all kinds of forms moulds. Lifting shuttering curing rendering and finishing the
exposed surface (including screening and washing of shingle)
R.C. work in roof slab, beams columns rafts. Lintels and other structural members laid in
situ or precast laid in position completed in all respects. 1:2:4. (SI, NO: 6i P. 17)
"A" | First Floor |  | 204
|  |  | @ | 337 | P.cft | 68748 | 68748
"B" | 2nd Floor |  | 542
|  |  | @ | 349.1 | P.cft | 189212.2 | 189212.2
5 | Fabrication of mild steel reinforcement for cement concrete including cutting bending,
laying in position making joints and fastenings including cost of binding wire (also includes
removal of rust from bars.) Using Tor Bars. (SI, NO: 8 (b) P.17)
39.96
|  |  | @ | 5001.7 | P.cwt | 199867.932 | 199867.932
6 | Pacca brick work in ground floor in Cement sand mortar 1:6. (SI, NO: 5( I )e P. 21)
|  |  | 1425 |  |  |  |  | 1425
|  |  | @ | 13687.74 | %cft | 195050.295 | 195050.295
7 | Pacca brick work in other than building i/ c strcking of joints on walls upto 20 feet
height in:1:6. (SI, NO: 7( I )e P. 22)
607
|  |  | @ | 12346.65 | %cft | 74944.1655 | 74944.1655
8 | Providing and fixing G.I frames / chowkhats of size 7" x 2" or 4½" x 3" for door using/
20 gauge G.I. sheet i/c welded hinges and fixing at site with necessary hold fasts
filling with cement sand slurry of tation 1:6 and repairing the jambs. The cost also i/c
carriage tools and plants used in making and fixing.(SI, NO: 29 P. 93)
18
|  |  | @ | 228.9 | P.rft | 4120.2 | 4120.2
9 | 1st class deodar wood wrought. Joinery in doors and windows etc. fixed in position including
chowkats hold fasts h inges, iron tower blts. Chocks cleats, handles and cords with hooks,
etc. Deodar panelled or panelled and glazed or fully glazed. 1¾" thick. (SI, NO: 7(b) P.58) only shuttrs.
21
|  |  | @ | 902.93 | P.sft | 18961.53 | 18961.53
10 | Laying floors of approved coloured glazed tiles ¼" thick laid in white cement & pigment on
a bed of ¾" thick cement mortar 1:2 (SI,NO: 25 P. 43)
116
|  |  | @ | 27747.06 | %sft | 32186.5896 | 32186.5896
Page No: 02
S.NO | Description | Measurement | Quantity | Rate | Unit | Amount
11 | Glazed tile dado ¼" thick kaid in pigment over 1:2 cement sand mortar ¾" thick including
finishing. (SI, NO: 38 P.45)
132
|  |  | @ | 28299.3 | %sft | 37355.076 | 37355.076
12 | P/L floor of Verona Marble tiles of Size 12"x12" and 3/4" fine dressed on the surface without
winding set in white cement laid over 3/4" thick bed of 1:2 grey cement mortor setting the tiles
with grey cement slurry, jointing and washing the tiles with slurry of white cement and pigment
to match the colour of tiles including curring grinding rubbing and chemical polishing etc
complete i/c cutting tiles to proper profile. (R.A)
524
|  |  | @ | 307 | Psft | 160868 | 160868
13 | Providing & Fixing stainless steel stair railing of 3/1/2ft height comprising of horizontal 2-1/1"x2-1/1" at bottom & centre 1-1/2"x1-1/2" vertical tube 8" c/c and 3" dia stainless steel tube vertical post with round ball on top all as per drawings and direction of the Engineer with & i/c cutting holes in treads for fixing and making Good the demages etc complete.(R.A)
70
|  |  | @ | 4246 | Prft | 297220 | 297220
14 | Cement plaster 1:6 upto 20" height.(b) ½" thick. (SI, NO: 13(b) P. 52)
14190
|  |  | @ | 2206.6 | %sft | 313116.54 | 313116.54
15 | Cement plaster 1:4 upto 20" height.(a) ⅜" thick. (SI, NO: 11(a) P. 52)
14190
|  |  | @ | 2197.52 | %sft | 311828.088 | 311828.088
16 | Extra labour rate for making cement plaster pattas/band around straight or carved opening
& around the edges of roof slabs the width not less than 6" with fine finshing as directed
by Engineer Incharge. (SI, NO: 35 P.55)
522
|  |  |  | 19.36 | P.rft | 10105.92 | 10105.92
17 | Extra labour rate making grooves of 1" x ¼" or ¾" x ¼" plastered surface with true
edges both vertically & horizontly with uniform depth & with groove base smoothly finished
etc. complete as per instruction of Engineer Incharge.(SI,NO: 34 P.55)
1146
|  |  | @ | 7.71 | P.rft | 8835.66 | 8835.66
18 | Providing and laying 1" thick topping cement concrete (1:2:4) including surface finishing and
dividing into panels. (SI, NO: 16 P. 42)
| 2" thick |  | 297
|  |  | @ | 3275.5 | %sft | 9728.235 | 9728.235
19 | Two coats of bitumen laid hot using 34 lbs for %sft over roof and blinded with sand at one
| Cft per % Sft. (SI, NO: 13 P.35) |  | 297
|  |  | @ | 1887.4 | %sft | 5605.578 | 5605.578
20 | Supplying & fixing in position iron / steel grill of ¾" x ¼" size flat iron of approved
designe including painting 3 coats etc. complete wight not tobe less than 3.7 Lbs/sq foot of
finished grill.(SI, NO: 26 P.93)
468
|  |  | @ | 180.5 | P.sft | 84474 | 84474
21 | Providing and fixing with sunk iron screws wooden architrave approved design / Shaape
thaving width not less han 2-1/2 incheses. (SI NO: 60 P No. 66)
690
|  |  | @ | 49.97 | P.rft | 34479.3 | 34479.3
Page No: 03
S.NO | Description | Measurement | Quantity | Rate | Unit | Amount
22 | Galvanized wire gauze 144 mesh per squre inch of 22 S.W.G fixed to chowkats without deoder patti
fitting complete. (S.I NO: 62 Page: 66)
600
|  |  | @ | 104.15 | P.sft | 62490 | 62490
23 | Primary coat of chalk under distempering.(SI,NO: 23 P.54)
719
|  |  | @ | 442.75 | %sft | 3183.3725 | 3183.3725
24 | Distempering. (SI,NO: 24(c) P.54)
| Three Coats. |  | 719
|  |  | @ | 1079.65 | %sft | 7762.6835 | 7762.6835
25 | Preparing the surface & painting with Weather coat i/c rubbing the surface with rubbing brick
/sand paper, filling the voids with chalk / plaster of paris and then painting with weather
coat of approved make. (New Surface). (SI NO: 38 P-56)
11132
|  |  | @ | 2567.95 | %sft | 285864.194 | 285864.194
26 | Making & fixing steel grated doors with 1/16"thick sheeting including angle iron frame 2"x2"
⅜" and ¾" square bars 4" centre to centre with locking arrangement.(SI, NO: 24 P. 92)
|  |  | 168 |  |  |  | 122088.96
|  |  | @ | 726.72 | P.sft | 122088.96
27 | Painting Guard bars, gates iron bars gratings, railings including standard barces (etc) and
similar open work. (SI,NO: 5(d) P. 70)
| NEW SURFACE |  | 336
|  |  | @ | 1270.83 | %sft | 4269.9888 | 4269.9888
28 | Painting doors and windows any type.three coats. (SI,NO: 5(c/c) P. 70)
| NEW SURFACE |  | 49
|  |  | @ | 2116.41 | %sft | 1037.0409 | 1037.0409
29 | Filling watering and ramming earth under floor with new earth excavated from outside lead
upto one chain and lift upto 5feet. (SI, NO: 22 P.4)
5227
|  |  | @ | 3630 | %0cft | 18974.01 | 18974.01
30 | Cement concrete brick or stone bllast 1½" to 2" gauge.(SI, NO: 4 P. 15)
| Ratio 1:5:10 |  | 518
|  |  | @ | 8694.95 | %cft | 45039.841 | 45039.841
31 | P/F cement paving blocks flooring having size of 197x97x80 (mm) of city / quddra / cobble
shape with natural colours, having strength b/w 5000 psi to 8500 psi i/c filling the joints
with hill sand and laying in specified manner / pattern & design etc. complete.
(SI,NO: 72 P. 49)
1402
|  |  | @ | 223.97 | P.sft | 314005.94 | 314005.94
32 | Khaprail of cement concrete 12" x 8" x 1" of approved design / shape laid flat in 1:2 grey
cement mortar over a bed of ¾" thick grey cement mortar (1:2). (SI,NO: 39 P. 38)
231
|  |  | @ | 8977.9 | %sft | 20738.949 | 20738.949
[5 empty] | Total:- | 3072164.8608 | 3072164.8608
Executive Engineer
Education Works Division
| Contractor |  |  | Shaheed Benazirabad
18 | Primary coat of chalk under distempering.(SI,NO: 23 P.54)
| Ceilling B-1 | 1x2x10.50x11.25 | 236
| " | 1x2x11.50x10.50 | 242
| Lounge | 1x2x7.50x11.75 | 176
| Baths | 1x2x4.0x6.0 | 48
| Stair | 1x2x15.0x3.50 | 105
| Land | 1x7.0x3.50 | 25
| Bath-2 | 1x2x5.0x4.25 | 43
| Kitchen | 1x2x6.0x6.0 | 72
| B/S Chajja | 1x2x19.75x3.0 | 107
| Side Chajja | 1x2x15.0x1.50 | 45
| F/S Chajja | 1x30.0x1.50 | 45
| Gallery | 1x2x5.75x5.75 | 66
1210
|  |  | @ | 442.75 | %sft | 5357.275 | 5357.275
19 | Distempering. (SI,NO: 24 P.60)
Three Coats.
|  | Qty same Item NO. (18) | 1210
|  |  | @ | 1079.65 | %sft | 13063.765 | 13063.765
3 | Filling watering and ramming earth under floor with new earth excavated from outside lead
upto one chain and lift upto 5feet. (SI, NO: 22 P.5)
"A" | Bedroom | 1x2x10.25x11.0x2.08 | 469
| " | 1x2x11.25x10.25x2.08 | 480
| Lounge | 1x2x7.0x11.50x2.08 | 335
| Baths | 1x2x3.75x5.75x2.08 | 90
| Kitchen | 1x2x5.75x5.75x2.08 | 138
| Baths | 1x2x4.75x4.0x2.08 | 79
| Stair Side | 1x1x7.0x11.50x2.08 | 167
1758
"B" | P/P B/S F/S | 3x2x66.0x2.25x2.08 | 1854
| P/P W/S E/S | 1x2x3x38.0x2.25x2.08 | 1067
| Aproch | 1x2x175.0x15.50x2.08 | 11284
| CB | 1x200.0x15.50x2.08 | 6448
20653
|  | Total:- (A+B) 1758 + 20653 = | 22411
|  |  | @ | 3630 | %0cft | 81351.93 | 81351.93
4 | 1st class deodar wood wrought. Joinery in doors and windows etc. fixed in position including
chowkats hold fasts h inges, iron tower blts. Chocks cleats, handles and cords with hooks,
etc. Deodar panelled or panelled and glazed or fully glazed. 1¾" thick. (SI, NO: 7(b) P.65)
only shuttrs.
"A" (i) | G/Floor Door | 1x6x4.0x7.0 | 168
| D2 | 4x3.0x7.0 | 84
| D3 | 1x6x2.50x7.0 | 105
357
(ii) | Windows W-1 | 1x2x5.0x4.0 | 40
| W2 | 1x2x3.50x4.0 | 28
| W3 | 1x2x2.0x4.0 | 16
| V3 | 1x4x2.0x1.50 | 12
| V2 | 1x2x3.0x1.50 | 9
105
|  | Total:- (i+ii) 357 + 105 = | 462
"B" | First Floor | Qty: Same as Item No: (04-A) | 462
462
"C" | 2nd Floor | Qty: Same as Item No: (04-A) | 462
462
"D" | 3rd Floor Tower Door | 1x3.50x7.0 | 25
25
|  | Total: (A+B+C+D) 462+462+462+25= | 1411
|  |  | @ | 1273.76 | P.sft | 133744.8 | 133744.8
5 | Pacca brick work in ground floor in Cement sand mortar 1:6. (SI, NO: 5( I )e P. 25)
"A" | Ground Floor (Horz:) M/B | 1x2x28.25x0.75x9.50 | 289
| M/B. Bedroom | 2x2x12.0x0.75x9.50 | 342
| " | 1x1x23.75x0.75x9.50 | 169
| " B/Side | 1x1x47.75x0.75x9.50 | 340
| Vert: M/B, F/S | 2x3x6.0x0.75x9.50 | 257
| " Bed Room Side | 2x2x11.25x0.75x9.50 | 321
| Stair side | 1x2x11.75x0.75x9.50 | 167
| M/B, Bedroom side | 1x1x10.50x0.75x9.50 | 75
| " Bath B/Side | 2x2x4.25x0.75x9.50 | 121
| Stair Pardi | 1x2x28.0x0.25x3.0 | 42
| Draft Wall | 1x2x(5.50+4.75)x0.75x3.0 | 46
2169
Deduction
| Door, D | 1x2x4.0x0.75x7.0 | 42
| Door, D-1 | 1x4x3.50x0.75x7.0 | 74
| Door, D-2 | 1x6x3.0x0.75x7.0 | 95
| Door, D-3 | 1x4x2.50x0.75x7.0 | 53
| Wind, W | 1x4x5.0x0.75x4.0 | 60
| Wind, W-1 | 1x2x4.0x0.75x7.0 | 24
| Wind, W-2 | 1x2x1.75x0.75x7.0 | 11
| Vent: V-2 | 1x2x3.0x0.75x1.50 | 7
| Vent: V-3 | 1x4x2.0x0.75x1.50 | 9
375
|  | Total Net Qty:- 2169 - 375 = | 1794
|  |  | @ | 12674.36 | %cft | 227378.0184 | 227378.0184
"B" | F/ Floor (Horz:) M/B | 1x2x28.25x0.75x9.50 | 289
| M/B. Bedroom | 2x2x12.0x0.75x9.50 | 342
| " | 1x1x23.75x0.75x9.50 | 169
| " B/Side | 1x1x47.75x0.75x9.50 | 340
| Vert: M/B, F/S | 2x3x6.0x0.75x9.50 | 257
| " Bed Room Side | 2x2x11.25x0.75x9.50 | 321
| Stair side | 1x2x11.75x0.75x9.50 | 167
| M/B, Bedroom side | 1x1x10.50x0.75x9.50 | 75
| " Bath B/Side | 2x2x4.25x0.75x9.50 | 121
| Stair Pardi | 1x2x28.0x0.25x3.0 | 42
| Gallery F/S, Pardi | 1x2x23.25x0.38x3.0 | 52
| Gallery B/S, Pardi | 1x2x11.0x0.38x3.0 | 25
2200
Deduction
| Door, D | 1x2x4.0x0.75x7.0 | 42
| Door, D-1 | 1x4x3.50x0.75x7.0 | 74
| Door, D-2 | 1x6x3.0x0.75x7.0 | 95
| Door, D-3 | 1x4x2.50x0.75x7.0 | 53
| Wind, W | 1x4x5.0x0.75x4.0 | 60
| Wind, W-1 | 1x2x4.0x0.75x7.0 | 24
| Wind, W-2 | 1x2x1.75x0.75x7.0 | 11
| Vent: V-2 | 1x2x3.0x0.75x1.50 | 7
| Vent: V-3 | 1x4x2.0x0.75x1.50 | 9
375
|  | Total Net Qty:- 2200 - 375 = | 1825
|  |  | @ | 13112.99 | %cft | 239312.0675 | 239312.0675
"C" | Second Floor
|  | Qty: same as above item No:(11-B) | 1825
|  |  | @ | 13687.74 | %sft | 249801.255 | 249801.255
"D" | Second Floor
| ABC Tower | 3x1x2x15.0x0.75x7.0 | 158
| " | 3x7.0x0.37x7.0 | 18
| " | 3x1x7.0x0.75x7.0 | 37
| Parapit | 1x3x2x47.75x0.75x3.0 | 645
| " | 1x3x2x26.0x0.75x3.0 | 351
| Vent: V-2 | 1x3x2x2.0x0.75x3.0 | 27
1236
|  |  | @ | 14262.49 | %sft | 176284.3764 | 176284.3764
12 | Cement plaster 1:6 upto 20" height.(b) ½" thick. (SI, NO: 13(b) P. 58)
"A" (i) | G/Floor I/S Bedroom | 2x2x(10.50+11.25)x11.0 | 957
| Bedroom | 2x2x(11.50+10.50)x11.0 | 968
| " Bath | 2x2x(4.0+6.0)x11.0 | 440
| " Bath | 2x2x(5.0+4.25)x11.0 | 407
| Kitchen | 2x2x(6.0+6.0)x11.0 | 528
| Lounge | 2x2x(7.50+11.75)x11.0 | 847
| Stair side | 1x2x(7.25+11.75)x11.0 | 418
| Stair Pardi | 1x2x28.0x3.0 | 168
4733
Deduction
| Door, D | 1x2x4.0x7.0 | 56
| Door, D-1 | 1x4x3.50x7.0 | 98
| Door, D-2 | 1x6x3.0x7.0 | 126
| Door, D-3 | 1x4x2.50x7.0 | 70
| Wind, W | 1x4x5.0x4.0 | 80
| Wind, W-1 | 1x2x4.0x4.0 | 32
| Wind, W-2 | 1x2x1.75x4.0 | 14
| Vent: V-2 | 1x2x3.0x1.50 | 9
| Vent: V-3 | 1x4x2.0x1.50 | 12
497
|  | Net Qty:- (A) 4733 - 497 = | 4236
(ii) | F/Floor I/S Bedroom | 2x2x(10.50+11.25)x11.0 | 957
| Bedroom | 2x2x(11.50+10.50)x11.0 | 968
| " Bath | 2x2x(4.0+6.0)x11.0 | 440
| " Bath | 2x2x(5.0+4.25)x11.0 | 407
| Kitchen | 2x2x(6.0+6.0)x11.0 | 528
| Lounge | 2x2x(7.50+11.75)x11.0 | 847
| Stair side | 1x2x(7.25+16.75)x11.0 | 528
| Stair Pardi | 1x2x28.0x3.0 | 168
| Gallery Pardi F/S | 1x2x23.25x3.0 | 140
| Gallery Pardi B/S | 1x2x11.0x3.0 | 66
5049
Deduction
| Door, D | 1x2x4.0x7.0 | 56
| Door, D-1 | 1x4x3.50x7.0 | 98
| Door, D-2 | 1x6x3.0x7.0 | 126
| Door, D-3 | 1x4x2.50x7.0 | 70
| Wind, W | 1x4x5.0x4.0 | 80
| Wind, W-1 | 1x2x4.0x4.0 | 32
| Wind, W-2 | 1x2x1.75x4.0 | 14
| Vent: V-2 | 1x2x3.0x1.50 | 9
| Vent: V-3 | 1x4x2.0x1.50 | 12
497
|  | Net Qty:- (A) 5049 - 497 = | 4552
(iii) | Second Floor
|  | Qty: same as above item No:(12-B) | 4552
(iv) | Third Floor
| Tower | 1x3x2x(15.0+7.0)x8.50 | 1122
| Parapit Wall | 1x3x2(46.25+26.0)x3.75 | 1626
2748
| Total:- (i+ii+iii+iv) 4236+4552+4522+2748= |  | 16088
"B" | O/S Plaster (A,B,C Block) | 1x3x2x(47.75+27.50)x40.25 | 18173
| Tower O/S | 1x3x2x(16.50+8.50)x8.50 | 1199
19372
|  | Total:- (A+B) 16088+19375= | 35460
|  |  | @ | 2206.6 | %sft | 782460.36
13 | Cement plaster 1:4 upto 20" height.(a) ⅜" thick. (SI, NO: 11(a) P. 58)
|  | Qty: same as above item No:(12-A) | 35460
|  |  | @ | 2197.52 | %sft | 779240.592 | 779240.592
14 | Laying floors of approved coloured glazed tiles ¼" thick laid in white cement & pigment on
a bed of ¾" thick cement mortar 1:2 (SI,NO: 25 P. 43)
M/Building GF/FF/SF
| Bath | 1x4x4.0x6.0 | 96
| Baths | 1x4x5.0x4.25 | 85
181
|  |  | @ | 27747.06 | %sft | 50222.1786 | 50222.1786
15 | Glazed tile dado ¼" thick kaid in pigment over 1:2 cement sand mortar ¾" thick including
finishing. (SI, NO: 38 P.45)
"A" | G/Floor Bath | 1x2x5.0x4.25 | 43
| Bath | 1x2x4.0x6.0 | 48
| Kitchen | 1x2x6.0x6.0 | 72
| Door Sill | 1x4x2.50x0.75 | 25
| Kitchen | 1x2x3.0x0.75 | 5
193
"B" | First Floor | Qunatity Same as Item No: (15-A) | 193
193
"C" | 2nd Floor | Qunatity Same as Item No: (15-A) | 193
|  | Total:- (A+B+C) 193 + 193 + 193 = | 579
|  |  | @ | 28299.3 | %sft | 163852.947 | 163852.947
16 | Glazed tile dado ¼" thick kaid in pigment over 1:2 cement sand mortar ¾" thick including
finishing. (SI, NO: 38 P.45)
"A" | Baths | 1x2x2x(5.0+4.25)x7.0 | 459
| Bath-2 | 1x2x2x(4.0+6.0)x7.0 | 280
| Kitchen | 1x2x2x(6.0+6.0)x7.0 | 336
1075
"B" | First Floor | Qunatity Same as Item No: (16-A) | 1075
1075
"C" | 2nd Floor | Qunatity Same as Item No: (16-A) | 1075
|  | Total:- (A+B+C) 193 + 193 + 193 = | 3225
|  |  | @ | 28299.3 | %sft | 912652.425 | 912652.425
17 | Providing & laying tiles matt & glazed or double glazed on wall or floor as wall as facing
required patterns & design & jointed with high bond of required base i/o washing & filling
of joints with glurry of white cement & pigment in deside shape with finishing cleaning etc.
complete.( 20x20x⅜ ).(RA)
"A" | G/Floor Bedroom | 1x2x10.50x11.25 | 236
| Skirting | 1x2x2x(10.50+11.25)x0.50 | 44
| " | 1x2x11.50x10.50 | 242
| Skirting | 1x2x2x(11.50+10.50)x0.50 | 44
| Lounge | 1x2x7.50x11.75 | 176
| Skirting | 1x2x2x(7.50+11.75)x0.50 | 38
| kit | 1x2x6.0x6.0 | 72
| Skirting | 1x2x2x(6.0+6.0)x0.50 | 24
| Stair Side | 1x7.0x11.50 | 81
| Skirting | 1x2x(7.0+11.50)x0.50 | 19
| Gallery | 2x5.75x5.75 | 66
| Skirting | 1x2x2x(5.75+5.75)x0.50 | 23
1065
"B" (i) | F/Floor Bed Room | Qty: same as above item No:(17-A) | 1065
1065
(ii) | B/S Gallery | 1x2x19.50x3.0 | 117
| Skirting | 1x2x2x(19.50+3.0)x0.50 | 45
162
|  | Total:-(B) 1065 + 162 = | 1227
"C" | 2nd Floor | Qty: same as above item No:(B) | 1227
|  | Total Qty:-(A+B+C) 1065 + 1227 + 7227 = | 3519
|  |  | @ | 275 | P.sft | 967725 | 967725
18 | Primary coat of chalk under distempering.(SI,NO: 23 P.54)
| Ceilling B-1 | 1x2x10.50x11.25 | 236
| " | 1x2x11.50x10.50 | 242
| Lounge | 1x2x7.50x11.75 | 176
| Baths | 1x2x4.0x6.0 | 48
| Stair | 1x2x15.0x3.50 | 105
| Land | 1x7.0x3.50 | 25
| Bath-2 | 1x2x5.0x4.25 | 43
| Kitchen | 1x2x6.0x6.0 | 72
| B/S Chajja | 1x2x19.75x3.0 | 107
| Side Chajja | 1x2x15.0x1.50 | 45
| F/S Chajja | 1x30.0x1.50 | 45
| Gallery | 1x2x5.75x5.75 | 66
1210
"B" (i) | F/Floor Bed Room | Qty: same as above item No:(19) | 1210
1210
"C" | 2nd Floor | Qty: same as above item No:(19) | 1210
1210
"D" | Tower | 3x1x15.0x7.0 | 315
| " | 3x1x2x22.50x1.0 | 135
| Chajja | 3x1x2x9.0x1.0 | 54
504
| Total Qty:-(A+B+C+D) 1210+1210+1210+504= |  | 4134
|  |  | @ | 442.75 | %sft | 18303.285 | 18303.285
19 | Distempering. (SI,NO: 24 P.60)
Three Coats.
|  | Qty same Item NO. (18) | 4134
|  |  | @ | 1079.65 | %sft | 44632.731 | 44632.731
20 | Preparing the surface & painting with Emulision paint of approved make i/c rubbing the
surface with sand paper, filling the voids with chalk / plaster of paris and then painting
etc. complete. (New Surface) (SI,NO: 40 P. 62)
|  | Qty:- Same as Item No: (13) O/S | 16088
16088
|  |  | @ | 2237.65 | %sft | 359993.132 | 359993.132
21 | Preparing the surface & painting with Weather coat i/c rubbing the surface with rubbing brick
/sand paper, filling the voids with chalk / plaster of paris and then painting with weather
coat of approved make. (New Surface). (SINO: 38- PNO: 56)
|  | Qty:- Same as Item No: (13-B) | 19372
19372
|  |  | @ | 2567.95 | %sft | 497463.274 | 497463.274
22 | Painting doors and windows any type.three coats. (SI,NO: 4(b/c) P. 70)
NEW SURFACE
|  | Double Qty:- Item NO: (04) 1411x2= | 2822
2822
|  |  | @ | 2116.41 | %sft | 59725.0902 | 59725.0902
23 | Providing and Fixing Stainless steel 50mm dia Round Pipe with all required accessories complete
in all respect as shown in drawings and as direction by the Engineer. Cutting holes in RCC Walls/
Roof Slab for fixing and making good the damges etc. complete.
| Gallery | 1x3x6x(5.75+5.75) | 207
207
|  |  | @ | 1471.25 | P.sft | 304548.75 | 304548.75
24 | Providing and laying 1" thick topping cement concrete (1:2:4) including surface finishing and
dividing into panels. (SI, NO: 16 P. 42)
2" thick
"A" | Over Roof | 1x3x47.75x27.50 | 3939
| Tower | 1x3x22.50x10.50 | 709
4648
Deduction
| Tower | 1x3x15.50x8.50 | 395
395
|  | Total:- A 4648 - 395 = | 4253
"B" | P/P | 3x2x66.0x3.0 | 1188
| " | 3x2x39.50x3.0 | 711
1899
|  | Total:- (A+B) 4253+1899= | 6152
|  |  | @ | 3275.5 | %sft | 201508.76 | 201508.76
25 | Two coats of bitumen laid hot using 34 lbs for %sft over roof and blinded with sand at one
Cft per % Sft. (SI, NO: 13 P.41)
|  | Qty:- Same as Item NO:(26-A) | 4253
4253
|  |  | @ | 1887.4 | %sft | 80271.122 | 80271.122
26 | Borrowpit excavation undressed lead upto 100ft. (SI, NO: 3 P. 1)
Ordinarry soil.
| Block | 1x175.0x42.0x3.75 | 27563
| Block C | 2x200.0x35.0x3.75 | 52500
| F/S | 2x15.75x200.0x3.75 | 23625
103688
|  |  | @ | 2117.5 | %0cft | 219559.34
27 | Laying Earth work compaction in 6" layer leveling & dressing complete. (SI, NO: 13-A P. 3)
|  | Qty same as above item(26) | 103688
|  |  | @ | 263 | %0cft | 27269.944
28 | Providing and fixing with sunk iron screws wooden architrave approved design / Shaape
thaving width not less han 2-1/2 incheses. (SI NO: 60 P No. 66)
"A" | 3 Block | 1x3x3x6x3.50 | 189
| (V) | 1x3x3.0x6.0x2.0x7.0 | 756
| D2 (V) | 1x3x3.0x4.0x3.0 | 108
| (V) | 1x3x3.0x4.0x2.0x7.0 | 504
| " | 1x3x3.0x6.0x2.50 | 135
| D3 | 1x3x3.0x6.0x2.0x7.0 | 756
2448
"B" | W1 | 3x3x4.0x2.0x5.0 | 360
| " | 3x3x4.0x2.0x4.0 | 288
| W2 | 1x3x3x2.0x2.0x3.50 | 126
| " | 1x3x3x2.0x2.0x4.0 | 144
| V2 | 1x3x3x2.0x2.0x3.0 | 108
| " | 1x3x3x2.0x2.0x1.50 | 54
| V3 | 1x3x3x4.0x2.0x2.0 | 144
| " | 1x3x3x4.0x2.0x1.50 | 108
1332
|  | Total- (A+B) 2448 + 1332 = | 3780
|  |  | @ | 49.97 | Prft | 188886.6 | 188886.6
29 | Supplying & fixing in position iron / steel grill of ¾" x ¼" size flat iron of approved
designe including painting 3 coats etc. complete wight not tobe less than 3.7 Lbs/sq foot of
finished grill.(SI, NO: 26 P.93)
| W1 | 1x3x3.0x4.0x3.0x1.33x3.67 | 527
| W2 | 1x3x3x2.0x3.01.12x3.67 | 222
| V3 | 1x3x3x4.0x2.0x1.50 | 108
| V2 | 1x3x3x2.0x3.0x1.50 | 81
938
|  |  | @ | 180.5 | P.sft | 169309 | 169309
30 | Galvanized wire guaze fixed to chowkats with 3/4" deoder with strips and screws.
(SI,NO: 14(d) P.60)
| W1 | 1x3x3.0x4.0x5.0x4.0 | 720
| W2 | 1x3x3x2.0x3.50x4.0 | 252
| V2 | 1x3x3.0x2.0x3.0x1.50 | 81
| V3 | 1x3x3.0x4.0x2.0x1.50 | 108
1161
|  |  | @ | 190.72 | P.sft | 221425.92 | 221425.92
31 | First Class Deoder wood wrought joinery work in wire gauze door and windows with 22 S.W.G
Galvanized wire gauze 144 mesh per squre inch iron fitting complete. (b) 1-1/2" thick wood framing
including wire gauze with ordinary hinges. (S.I NO: 14 (b) Page: 59)
| O/S D1 | 1x3x3.0x2.0x21.50x7.0 | 315
| D2 | 1x3x3.0x2.0x3.0x7.0 | 378
| D3 | 1x3x3.0x2.0x3.50x7.0 | 441
1134
|  |  | @ | 562.98 | P.sft | 638419.32 | 638419.32
32 | Providing and fixing brass spring hinges to wire gauzed doors (S.I NO: 18 P.NO: 60)
| M/D | 1x54 | 54
54
|  |  | @ | 801.35 | Each | 43272.9 | 43272.9
14001365.8798
Deduction
| Door, D | 1x2x4.0x7.0 | 56
| Door, D-1 | 1x4x3.50x7.0 | 98
| Door, D-2 | 1x6x3.0x7.0 | 126
| Door, D-3 | 1x4x2.50x7.0 | 70
| Wind, W | 1x4x5.0x4.0 | 80
| Wind, W-1 | 1x2x4.0x4.0 | 32
| Wind, W-2 | 1x2x1.75x4.0 | 14
| Vent: V-2 | 1x2x3.0x1.50 | 9
| Vent: V-3 | 1x4x2.0x1.50 | 12
497
|  | Net Qty:-(18-A) 4914 - 497 = | 713
"B" | F/Floor Ceilling Bedroom | 1x2x10.50x11.25 | 236
| " | 1x2x11.50x10.50 | 242
| Lounge | 1x2x7.50x11.75 | 176
| Baths | 1x2x4.0x6.0 | 48
| Kit | 1x2x6.0x6.0 | 72
| Baths | 1x2x5.0x4.25 | 43
| Stair Side | 1x1x7.25x5.0 | 36
| Gallery F/S | 1x2x18.25x2.50 | 91
| Gallery B/S | 1x2x6.17x4.50 | 56
| I/S Wall Bedroom | 2x2x10.50+11.25)x10.50 | 914
| " | 2x2x(11.50+10.50)x10.50 | 924
| Lounge | 2x2x(7.50+11.75)x10.50 | 809
| Bath | 2x2x(4.0+6.0)x6.0 | 240
| kit | 2x2x(6.0+6.0)x10.50 | 504
| Baths | 2x2x(5.0+4.25)x6.0 | 222
| Stair side | 1x2x(7.25+16.75)x10.50 | 504
| Stair Pardi | 1x2x28.0x3.0 | 168
5285
Deduction
| Door, D | 1x2x4.0x7.0 | 56
| Door, D-1 | 1x4x3.50x7.0 | 98
| Door, D-2 | 1x6x3.0x7.0 | 126
| Door, D-3 | 1x4x2.50x7.0 | 70
| Wind, W | 1x4x5.0x4.0 | 80
| Wind, W-1 | 1x2x4.0x4.0 | 32
| Wind, W-2 | 1x2x1.75x4.0 | 14
| Vent: V-2 | 1x2x3.0x1.50 | 9
| Vent: V-3 | 1x4x2.0x1.50 | 12
497
|  | Net Qty:-(18-B) 5285 - 497 = | 4788
"C" | S/Floor | Qty: same as above item No:(18-B) | 4788
| Total Qty:- (15)(A+B+C)4417+4788+4788= |  | 10289
|  |  | @ | 442.75 | %sft | 45554.5475 | 45554.5475
1 | Excavation in foundation of building bridges and other structures including dagbelling
dressing refilling around structure with excavated earth watering and ramming lead upto
5ft. In ordinary soil. (SI, NO: 18 (b) P. 5)
| Main Building | 1x1x60.0x32.0x5.0 | 9600
9600
|  |  | @ | 3176.25 | %0cft | 30492 | 30492
2 | Cement concrete brick or stone bllast 1½" to 2" gauge.(SI, NO: 4 P. 15)
"A" | Ratio 1:4:8
| Qty: same as item NO: (01) 9600/5.0x0.75= |  | 1440
1440
"B" | M/Building Bed Bed Room | 1x2x10.25x11.0x0.37 | 83
| " | 1x2x11.25x10.25x0.37 | 85
| Lounge | 1x2x7.0x11.50x0.37 | 60
| Baths | 1x2x3.75x5.75x0.37 | 16
| Kitc: | 1x2x5.75x5.75x0.37 | 24
| Baths | 1x2x4.75x4.0x0.37 | 14
| Stair side | 1x1x7.0x11.50x0.37 | 30
| Steps F/S | 1x1x25.0x5.0x0.37 | 46
| " B/S | 1x2x5.50x5.0x0.37 | 20
378
|  | Total:(A+B) 1440+378 = | 1818
|  |  | @ | 9416.28 | %cft | 171187.9704 | 171187.9704
3 | Reinforced cement concrete work including all labour and material except the cost of steel
reinforcement and its labour for bending and binding which will be paid separately. This rate
also includes all kinds of forms moulds. Lifting shuttering curing rendering and finishing the
exposed surface (including screening and washing of shingle)
R.C. work in roof slab, beams columns rafts. Lintels and other structural members laid in
situ or precast laid in position completed in all respects. 1:2:4. (SI, NO: 6i P. 19)
(i) | Ratio 1:1-1/2:3
| Pad: Col: PC-I | 1x20.0x1.75x1.0x4.25 | 149
| Super Col: C-I | 1x20x1.50x0.75x9.50 | 214
363
|  |  | @ | 349 | P.cft | 126687 | 126687
"ii" | Foundation upto Plinth Beam
| Footings RF-1 | 1x2x15.0x12.0x1.50 | 540
| Rf-2 | 1x2x10.0x12.0x1.50 | 360
| CF-1 | 1x1x9.0x12.0x1.50 | 162
| Rf-1 | 1x1x9.50x9.50x1.50 | 135
| Rf-2 | 1x1x8.0x8.0x1.50 | 96
| Tie/B Horz: Along Rf-1(H) | 1x2x10.25x1.0x1.50 | 31
| " (H) | 1x2x4.0x1.0x1.50 | 12
| " (V) | 2x2x4.0x1.0x1.50 | 24
| Along Rf-2 (H) | 1x2x8.75x1.0x1.50 | 26
| " (H) | 1x2x10.25x1.0x1.50 | 31
| " (V) | 2x2x5.75x1.0x1.50 | 35
| Along Strip (H) | 1x1x7.0x1.0x1.50 | 11
| " (V) | 1x1x9.50x1.0x1.50 | 14
| Plinth/B: Horz: M/B, F/S | 1x1x480x1.0x1.50 | 72
| M/B, Bedroom | 2x2x12.25x1.0x1.50 | 74
| " | 1x1x23.50x1.0x1.50 | 35
| M/B, B/S | 1x1x37.0x1.0x1.50 | 56
| Vert: M/B F/S Bath/Kit: | 2x3x5.75x1.0x1.50 | 52
| M/B, Bedroom | 2x2x11.0x1.0x1.50 | 66
| Stair side | 1x2x11.50x1.0x1.50 | 35
| Baths B/S | 2x2x4.0x1.0x1.50 | 24
1891
(iii) | Lintel & Chajja Door | 1x16x5.0x0.75x0.75 | 45
| Window, W-1 | 1x4x6.50x0.75x0.75 | 15
| Window, W-2 | 1x2x5.0x0.75x0.75 | 6
| Window, W-3 | 1x2x2.0x0.75x0.75 | 2
| Chajja Wind/Vent | 1x2x15.0x1.50x0.33 | 15
| " B/Side | 1x1x35.0x1.50x0.33 | 17
| Roof B: Horz: M/B, F/S (B3 | 1x2x19.50x0.75x1.50 | 44
| " (B-7) | 1x1x8.75x0.75x1.50 | 10
| " Bedroom (B-7) | 2x2x12.0x0.75x1.50 | 54
| " (B-2) | 1x1x23.75x0.75x1.50 | 27
| " B/Side (B-1) | 1x1x47.75x0.75x1.50 | 54
| R: B: Vert: F/S Bath B-5,B-6 | 2x3x6.0x0.75x1.50 | 41
| Bedroom (B-5,B-6) | 2x2x11.25x0.75x1.50 | 51
| Stair side (B-4) | 1x2x16.75x0.75x1.50 | 38
| Bedroom (B-7) | 1x1x10.50x0.75x1.50 | 12
| Bath/Gallery B/S (B-5,B- | 2x3x4.25x0.75x1.50 | 29
| Stair Flights | 1x2x15.0x3.50x0.50 | 53
| " Steps | 1x23x1/2x3.50x1.0x0.50 | 20
| " Landings | 1x1x8.75x4.0x0.50 | 4
| M/Buil: R/F Slab Chajja | 1x1x47.75x27.50x0.50 | 657
1194
Deducion (iii)
| Stair Openings | 1x1x7.25x15.50x0.50 | 56
56
|  | Net Qty:- 1194 - 56 = | 1138
(iv) | F/Floor Ratio 1:1-1/2:3
| Super Col: C-I | 1x20x1.50x0.75x9.50 | 214
214
|  |  | @ | 349 | P.cft | 74686 | 74686
|  | Qty:- Same as item NO: (ii+iii) | 3029
(v) | Ratio 1:2:4 F/F (Slab+B:) | Qty:- Same as item NO: (iii) | 1138
4167
|  |  | @ | 337 | P.cft | 1404279 | 1404279
(vi) | Second /Floor Ratio 1:1-1/2:3
| Super Col: C-I | 1x20x1.50x0.75x9.50 | 214
214
|  |  | @ | 361.11 | P.cft | 77277.54 | 77277.54
Page No: 03
S.NO | Description | Measurement | Quantity | Rate | Unit | Amount
(vii) | Ratio 1:2:4 S/F (Slab+B:) | Qty:- Same as item NO: (iii) | 1138
1138
|  |  | @ | 349.1 | P.cft | 397275.8 | 397275.8
4 | Fabrication of mild steel reinforcement for cement concrete including cutting bending,
laying in position making joints and fastenings including cost of binding wire (also includes
removal of rust from bars.) Using Tor Bars. (SI, NO: 7 (b) P.20)
| Qty: Same Item No: (03) (6096)= R.C.Cx6096x5.0/112= |  | 304.8
304.8
|  |  | @ | 5001.7 | P.cwt | 1524518.16 | 1524518.16
5 | Extra labour for lifting steel 1st floor.(S.I NO: 29 P.19)
| Qty:- same as above item (03) (vi+vii) 214 + 1138 =1352x5/100= |  | 67.6
67.6
|  |  | @ | 151.25 | Pcft | 10224.5
6 | Pacca brick work in foundation and plinth in.1:6. (SI,NO: 4( I )e. P. 25)
"A" | Plinth Beam Horz: M/B F/S | 1x1x48.0x0.75x2.75 | 99
| M/B F/S | 2x2x15.25x0.75x2.75 | 126
| " | 1x1x28.50x0.75x2.75 | 59
| M/B, B/S | 1x1x37.0x0.75x2.75 | 76
| M/B F/S Bet: Footing | 1x1x37.0x0.75x1.50 | 42
| " Middle" | 1x1x37.0x0.75x1.50 | 42
| " | 2x2x6.67x0.75x1.50 | 30
| " | 2x1x6.67x0.75x1.50 | 15
| Vertical M/B F/S Bath/Kit | 2x2x5.75x0.75x2.75 | 47
| M/B, Bedroom | 2x2x11.0x0.75x2.75 | 91
| Stair side | 1x2x11.50x0.75x2.75 | 47
| Baths B/S | 2x2x10.0x0.75x2.75 | 83
| M/B, Bedroom bet:Footing | 2x2x9.75x0.75x1.50 | 44
| " | 2x1x8.25x0.75x1.50 | 19
| " | 1x1x6.0x0.75x1.50 | 7
| M/B, Steps F/S, Ent: | 1x1x25.0x(6.0+5.0+4.0+3.0+2.0+1.0)x0.50 | 262
| M/B, Steps B/S Ent: | 1x2x5.50x(6.0+5.0+4.0+3.0+2.0+1.0)x0.50 | 115
1204
Deduction
| Bedroom | 1x2x10.50x11.25x0.12 | 28
| " | 1x2x11.50x10.50x0.12 | 29
| Lounge | 1x2x7.50x11.75x0.12 | 21
| Baths | 1x2x4.0x6.0x0.12 | 6
| kit: | 1x2x6.0x6.0x0.12 | 9
| Baths | 1x2x5.0x4.25x0.12 | 5
| Stair Side | 1x1x7.25x11.75x0.12 | 10
108
|  | Net Qty:- 1204 - 108 = | 1096
|  |  | @ | 11948.36 | %cft | 130954.0256 | 130954.0256
7 | Filling watering and ramming earth in floor with surplus earth from foundation lead upto one
chain and lift upto 5feet. (SI, NO: 21 P.5)
| 1/3 Qty: Same as Item No. 01 (-) 9600x1/3= |  | 3200
3200
|  |  | @ | 1512.5 | %0cft | 4840 | 4840
Page No: 04
S.NO | Description | Measurement | Quantity | Rate | Unit | Amount
8 | Filling watering and ramming earth under floor with new earth excavated from outside lead
upto one chain and lift upto 5feet. (SI, NO: 22 P.5)
| Bedroom | 1x2x10.25x11.0x2.08 | 469
| " | 1x2x11.25x10.25x2.08 | 480
| Lounge | 1x2x7.0x11.50x2.08 | 335
| Baths | 1x2x3.75x5.75x2.08 | 90
| Kitchen | 1x2x5.75x5.75x2.08 | 138
| Baths | 1x2x4.75x4.0x2.08 | 79
| Stair Side | 1x1x7.0x11.50x2.08 | 167
1758
|  |  | @ | 3630 | %0cft | 6381.54 | 6381.54
9 | Supplying and filling sand under floor and plugging in wall.(SI,NO:29 P.26)
| C/R Floo Bed | Qty:- Same as item NO: 09 1758/2.08*0.50 | 423
423
|  |  | @ | 1141.25 | %cft | 4827.4875 | 4827.4875
10 | 1st class deodar wood wrought. Joinery in doors and windows etc. fixed in position including
chowkats hold fasts h inges, iron tower blts. Chocks cleats, handles and cords with hooks,
etc. Deodar panelled or panelled and glazed or fully glazed. 1¾" thick. (SI, NO: 7(b) P.65)
only shuttrs.
| M/Buil: GF/FF/SF Door | 4x1x3.75x7.0 | 105
| D-1 | 6x1x3.25x7.0 | 137
| D-2 | 8x1x2.75x7.0 | 154
| D-3 | 4x1x2.25x7.0 | 63
| Wind- W-1 | 6x3x150x3.75 | 101
| Wind- W-2 | 6x2x1.83x3.75 | 82
| Wind, W-3 | 6x1x1.50x3.75 | 34
| Vent: V-2 | 6x2x1.33x1.25 | 20
| Vent: V-3 | 6x1x1.75x1.25 | 13
709
|  |  | @ | 902.93 | P.sft | 640177.37 | 640177.37
11 | Pacca brick work in ground floor in Cement sand mortar 1:6. (SI, NO: 5( I )e P. 25)
"A" | Ground Floor (Horz:) M/B | 1x2x28.25x0.75x9.50 | 289
| M/B. Bedroom | 2x2x12.0x0.75x9.50 | 342
| " | 1x1x23.75x0.75x9.50 | 169
| " B/Side | 1x1x47.75x0.75x9.50 | 340
| Vert: M/B, F/S | 2x3x6.0x0.75x9.50 | 257
| " Bed Room Side | 2x2x11.25x0.75x9.50 | 321
| Stair side | 1x2x11.75x0.75x9.50 | 167
| M/B, Bedroom side | 1x1x10.50x0.75x9.50 | 75
| " Bath B/Side | 2x2x4.25x0.75x9.50 | 121
| Stair Pardi | 1x2x28.0x0.25x3.0 | 42
2123
Deduction
| Door, D | 1x2x4.0x0.75x7.0 | 42
| Door, D-1 | 1x4x3.50x0.75x7.0 | 74
| Door, D-2 | 1x6x3.0x0.75x7.0 | 95
| Door, D-3 | 1x4x2.50x0.75x7.0 | 53
Page No: 05
S.NO | Description | Measurement | Quantity | Rate | Unit | Amount
| Wind, W | 1x4x5.0x0.75x4.0 | 60
| Wind, W-1 | 1x2x4.0x0.75x7.0 | 24
| Wind, W-2 | 1x2x1.75x0.75x7.0 | 11
| Vent: V-2 | 1x2x3.0x0.75x1.50 | 7
| Vent: V-3 | 1x4x2.0x0.75x1.50 | 9
375
|  | Total Net Qty:- 2123 - 375 = | 1748
|  |  | @ | 12674.36 | %cft | 221547.8128 | 221547.8128
"B" | F/ Floor (Horz:) M/B | 1x2x28.25x0.75x9.50 | 289
| M/B. Bedroom | 2x2x12.0x0.75x9.50 | 342
| " | 1x1x23.75x0.75x9.50 | 169
| " B/Side | 1x1x47.75x0.75x9.50 | 340
| Vert: M/B, F/S | 2x3x6.0x0.75x9.50 | 257
| " Bed Room Side | 2x2x11.25x0.75x9.50 | 321
| Stair side | 1x2x11.75x0.75x9.50 | 167
| M/B, Bedroom side | 1x1x10.50x0.75x9.50 | 75
| " Bath B/Side | 2x2x4.25x0.75x9.50 | 121
| Stair Pardi | 1x2x28.0x0.25x3.0 | 42
| Gallery F/S, Pardi | 1x2x23.25x0.38x3.0 | 52
| Gallery B/S, Pardi | 1x2x11.0x0.38x3.0 | 25
2200
Deduction
| Door, D | 1x2x4.0x0.75x7.0 | 42
| Door, D-1 | 1x4x3.50x0.75x7.0 | 74
| Door, D-2 | 1x6x3.0x0.75x7.0 | 95
| Door, D-3 | 1x4x2.50x0.75x7.0 | 53
| Wind, W | 1x4x5.0x0.75x4.0 | 60
| Wind, W-1 | 1x2x4.0x0.75x7.0 | 24
| Wind, W-2 | 1x2x1.75x0.75x7.0 | 11
| Vent: V-2 | 1x2x3.0x0.75x1.50 | 7
| Vent: V-3 | 1x4x2.0x0.75x1.50 | 9
375
|  | Total Net Qty:- 2200 - 375 = | 1825
|  |  | @ | 13112.99 | %cft | 239312.0675 | 239312.0675
"C" | Second Floor
|  | Qty: same as above item No:(11-B) | 1825
|  |  | @ | 13687.74 | %sft | 249801.255 | 249801.255
12 | Cement plaster 1:6 upto 20" height.(b) ½" thick. (SI, NO: 13(b) P. 58)
"A" | G/Floor I/S Bedroom | 2x2x(10.50+11.25)x11.0 | 957
| Bedroom | 2x2x(11.50+10.50)x11.0 | 968
| " Bath | 2x2x(4.0+6.0)x11.0 | 440
| " Bath | 2x2x(5.0+4.25)x11.0 | 407
| Kitchen | 2x2x(6.0+6.0)x11.0 | 528
| Lounge | 2x2x(7.50+11.75)x11.0 | 847
| Stair side | 1x2x(7.25+11.75)x11.0 | 418
| Stair Pardi | 1x2x28.0x3.0 | 168
4733
Page No: 06
S.NO | Description | Measurement | Quantity | Rate | Unit | Amount
Deduction
| Door, D | 1x2x4.0x7.0 | 56
| Door, D-1 | 1x4x3.50x7.0 | 98
| Door, D-2 | 1x6x3.0x7.0 | 126
| Door, D-3 | 1x4x2.50x7.0 | 70
| Wind, W | 1x4x5.0x4.0 | 80
| Wind, W-1 | 1x2x4.0x4.0 | 32
| Wind, W-2 | 1x2x1.75x4.0 | 14
| Vent: V-2 | 1x2x3.0x1.50 | 9
| Vent: V-3 | 1x4x2.0x1.50 | 12
497
|  | Net Qty:- (A) 4733 - 497 = | 4236
|  |  | @ | 2206.6 | %sft | 93471.576
"B" | F/Floor I/S Bedroom | 2x2x(10.50+11.25)x11.0 | 957
| Bedroom | 2x2x(11.50+10.50)x11.0 | 968
| " Bath | 2x2x(4.0+6.0)x11.0 | 440
| " Bath | 2x2x(5.0+4.25)x11.0 | 407
| Kitchen | 2x2x(6.0+6.0)x11.0 | 528
| Lounge | 2x2x(7.50+11.75)x11.0 | 847
| Stair side | 1x2x(7.25+16.75)x11.0 | 528
| Stair Pardi | 1x2x28.0x3.0 | 168
| Gallery Pardi F/S | 1x2x23.25x3.0 | 140
| Gallery Pardi B/S | 1x2x11.0x3.0 | 66
5049
Deduction
| Door, D | 1x2x4.0x7.0 | 56
| Door, D-1 | 1x4x3.50x7.0 | 98
| Door, D-2 | 1x6x3.0x7.0 | 126
| Door, D-3 | 1x4x2.50x7.0 | 70
| Wind, W | 1x4x5.0x4.0 | 80
| Wind, W-1 | 1x2x4.0x4.0 | 32
| Wind, W-2 | 1x2x1.75x4.0 | 14
| Vent: V-2 | 1x2x3.0x1.50 | 9
| Vent: V-3 | 1x4x2.0x1.50 | 12
497
|  | Net Qty:- (A) 5049 - 497 = | 4552
|  |  | @ | 2206.6 | %sft | 100444.432
"C" | Second Floor
|  | Qty: same as above item No:(12-B) | 4552
|  |  | @ | 2308.84 | %sft | 105098.3968 | 105098.3968
13 | Cement plaster 1:4 upto 20" height.(a) ⅜" thick. (SI, NO: 11(a) P. 58)
"A" | G/Floor | Qty: same as above item No:(12-A) | 4236
|  |  | @ | 2197.52 | %sft | 93086.9472 | 93086.9472
"B" | F/Floor | Qty: same as above item No:(12-B) | 4236
|  |  | @ | 2197.52 | %sft | 93086.9472 | 93086.9472
"C" | S/Floor | Qty: same as above item No:(12-C) | 4552
|  |  | @ | 2299.76 | %sft | 104685.0752 | 104685.0752
Page No: 07
S.NO | Description | Measurement | Quantity | Rate | Unit | Amount
14 | Providing and fixing G.I frames / chowkhats of size 7" x 2" or 4½" x 3" for door using/
window using 20 gauge G.I. sheet i/c welded hinges and fixing at site with necessary hold
fasts filling with cement sand slurry of tation 1:6 and repairing the jambs. The cost also i/c
carriage tools and plants used in making and fixing.(SI, NO: 28/29 P. 98)
"A" | Door Using
(i) | G/Floor Door, D (H) | 2x1x4.0 | 8
| Door, D (V) | 2x2x7.0 | 28
| Door, D-1 (H) | 4x1x3.50 | 14
| Door, D-1 (V) | 2x2x7.0 | 28
| Door, D-2 (H) | 4x1x3.0 | 12
| Door, D-2 (V) | 6x2x7.0 | 84
| Door, D-3 (H) | 2x1x2.50 | 5
| Door, D-3 (V) | 2x2x7.0 | 28
207
(ii) | F/Floor | Qty: same as above item No:(14-A-(i)) | 207
(iii) | S/Floor | Qty: same as above item No:(14-A(ii)) | 207
|  | Total Qty:- (A)(i+ii+iii) 207+207+207= | 621
|  |  | @ | 228.9 | P.rft | 142146.9 | 142146.9
"B" | Windows Using
(i) | G/Floor Wind, W-I (H) | 2x2x5.0 | 20
| Wind, W-1 (V) | 2x4x3.67 | 29
| Wind, W-2 (H) | 2x2x4.0 | 16
| Wind, W-2 (V) | 2x3x3.67 | 22
| Wind, W-3 (H) | 2x2x1.75 | 7
| Wind, W-3 (V) | 2x2x3.67 | 15
| Vent:, V-2 (H) | 2x2x3.0 | 12
| Vent:, V-2 (V) | 2x3x1.17 | 7
| Vent, V-3 (H) | 2x2x2.0 | 8
| Vent, V-3 (V) | 2x2x1.17 | 5
141
(ii) | F/Floor | Qty: same as above item No:(14-B(i)) | 141
(iii) | S/Floor | Qty: same as above item No:(14-B(ii)) | 141
|  | Total Qty:- (B)(i+ii+iii) 141+141+141= | 423
|  |  | @ | 240.5 | P.rft | 101731.5 | 101731.5
15 | Laying floors of approved coloured glazed tiles ¼" thick laid in white cement & pigment on
a bed of ¾" thick cement mortar 1:2 (SI,NO: 25 P. 43)
M/Building GF/FF/SF
| Bath | 1x4x4.0x6.0 | 96
| Baths | 1x4x5.0x4.25 | 85
181
|  |  | @ | 27747.06 | %sft | 50222.1786 | 50222.1786
16 | Glazed tile dado ¼" thick kaid in pigment over 1:2 cement sand mortar ¾" thick including
finishing. (SI, NO: 38 P.45)
Page No: 08
S.NO | Description | Measurement | Quantity | Rate | Unit | Amount
| Baths | 6x2x(4.0+6.0)x4.0 | 480
| Baths | 6x2x(5.0x4.25)x4.0 | 444
924
Deduction
| Door Bath & Lav: | 1x12x2.50x4.0 | 120
120
|  | Net Qty:- 924 - 120 = | 804
|  |  | @ | 28299.3 | %sft | 227526.372 | 227526.372
17 | Providing & laying tiles matt & glazed or double glazed on wall or floor as wall as facing
required patterns & design & jointed with high bond of required base i/o washing & filling
of joints with glurry of white cement & pigment in deside shape with finishing cleaning etc.
complete.( 20x20x⅜ ).(RA)
"A" | G/Floor Bedroom | 1x2x10.50x11.25 | 236
| " | 1x2x11.50x10.50 | 242
| Lounge | 1x2x7.50x11.75 | 176
| kit | 1x2x6.0x6.0 | 72
| Stair side | 1x1x7.25x11.75 | 85
811
"B" | F/Floor Bed Room | 1x2x10.50x11.25 | 236
| " | 1x2x11.50x10.50 | 242
| Lounge | 1x2x7.50x11.75 | 176
| kit | 1x2x6.0x6.0 | 72
| Stair side | 1x1x7.25x5.0 | 36
762
"C" | S/Floor | Qty: same as above item No:(17-B) | 762
|  | Total Qty:- (17)(A+B+C) 811+762+762= | 2335
|  |  | @ | 275 | P.sft | 642125 | 642125
18 | Primary coat of chalk under distempering.(SI,NO: 23 P.54)
"A" | G/Floor Ceilling Bedroom | 1x2x10.50x11.25 | 236
| " | 1x2x11.50x10.50 | 242
| Lounge | 1x2x7.50x11.75 | 176
| Baths | 1x2x4.0x6.0 | 48
| Kit | 1x2x6.0x6.0 | 72
| Baths | 1x2x5.0x4.25 | 43
| Stair Side | 1x1x7.25x11.75 | 85
| I/S Wall Bedroom | 2x2x10.50+11.25)x10.50 | 914
| " | 2x2x(11.50+10.50)x10.50 | 924
| Lounge | 2x2x(7.50+11.75)x10.50 | 809
| Bath | 2x2x(4.0+6.0)x6.0 | 240
| kit | 2x2x(6.0+6.0)x10.50 | 504
| Baths | 2x2x(5.0+4.25)x6.0 | 222
| Stair side | 1x2x(7.25+11.75)x10.50 | 399
4914
Deduction
| Door, D | 1x2x4.0x7.0 | 56
| Door, D-1 | 1x4x3.50x7.0 | 98
| Door, D-2 | 1x6x3.0x7.0 | 126
| Door, D-3 | 1x4x2.50x7.0 | 70
Page No: 09
S.NO | Description | Measurement | Quantity | Rate | Unit | Amount
| Wind, W | 1x4x5.0x4.0 | 80
| Wind, W-1 | 1x2x4.0x4.0 | 32
| Wind, W-2 | 1x2x1.75x4.0 | 14
| Vent: V-2 | 1x2x3.0x1.50 | 9
| Vent: V-3 | 1x4x2.0x1.50 | 12
497
|  | Net Qty:-(18-A) 4914 - 497 = | 4417
"B" | F/Floor Ceilling Bedroom | 1x2x10.50x11.25 | 236
| " | 1x2x11.50x10.50 | 242
| Lounge | 1x2x7.50x11.75 | 176
| Baths | 1x2x4.0x6.0 | 48
| Kit | 1x2x6.0x6.0 | 72
| Baths | 1x2x5.0x4.25 | 43
| Stair Side | 1x1x7.25x5.0 | 36
| Gallery F/S | 1x2x18.25x2.50 | 91
| Gallery B/S | 1x2x6.17x4.50 | 56
| I/S Wall Bedroom | 2x2x10.50+11.25)x10.50 | 914
| " | 2x2x(11.50+10.50)x10.50 | 924
| Lounge | 2x2x(7.50+11.75)x10.50 | 809
| Bath | 2x2x(4.0+6.0)x6.0 | 240
| kit | 2x2x(6.0+6.0)x10.50 | 504
| Baths | 2x2x(5.0+4.25)x6.0 | 222
| Stair side | 1x2x(7.25+16.75)x10.50 | 504
| Stair Pardi | 1x2x28.0x3.0 | 168
5285
Deduction
| Door, D | 1x2x4.0x7.0 | 56
| Door, D-1 | 1x4x3.50x7.0 | 98
| Door, D-2 | 1x6x3.0x7.0 | 126
| Door, D-3 | 1x4x2.50x7.0 | 70
| Wind, W | 1x4x5.0x4.0 | 80
| Wind, W-1 | 1x2x4.0x4.0 | 32
| Wind, W-2 | 1x2x1.75x4.0 | 14
| Vent: V-2 | 1x2x3.0x1.50 | 9
| Vent: V-3 | 1x4x2.0x1.50 | 12
497
|  | Net Qty:-(18-B) 5285 - 497 = | 4788
"C" | S/Floor | Qty: same as above item No:(18-B) | 4788
| Total Qty:- (15)(A+B+C)4417+4788+4788= |  | 13993
|  |  | @ | 442.75 | %sft | 61954.0075 | 61954.0075
19 | Distempering. (SI,NO: 24 P.60)
Three Coats.
|  | Qty same Item NO. (18) | 13993
|  |  | @ | 1079.65 | %sft | 151075.4245 | 151075.4245
20 | Painting doors and windows any type.three coats. (SI,NO: 4(b/c) P. 76)
NEW SURFACE
| Door, D | 2x6x4.0x7.0 | 336
| Door, D-1 | 2x6x3.50x7.0 | 294
Page No: 10
S.NO | Description | Measurement | Quantity | Rate | Unit | Amount
| Door, D-2 | 2x12x3.0x7.0 | 504
| Door, D-3 | 2x12x2.50x7.0 | 420
| Wind, W | 2x6x5.0x4.0 | 240
| Wind, W-1 | 2x6x4.0x4.0 | 192
| Wind, W-2 | 2x6x1.75x4.0 | 84
| Vent: V-2 | 2x6x3.0x1.50 | 54
| Vent: V-3 | 2x6x2.0x1.50 | 36
2160
|  |  | @ | 2116.41 | %sft | 45714.456 | 45714.456
[5 empty] | Total:-Rs. | 7134828
| Sub-Engineer |  |  | Assisitant Engineer
Education Works Sub-Division
Nawabshah
| F/S | 1x6x55.0x0.75x3.75 | 928
160906
"B" | Steps | 1x6x2x5.0x4.0x1.0 | 240
| Steps | 1x6x2x5.0x3.0x0.50 | 90
| Steps | 1x6x2x5.0x2.0x0.50 | 60
| Steps | 1x6x2x5.0x1.0x0.50 | 30
420
"C" | C.Yard Bath | 2x6x2x5.75x1.87x0.50 | 130
Page No: 02
S.NO | Description | Measurement | Quantity | Rate | Unit | Amount
| " | 2x6x2x5.75x1.50x0.50 | 104
| " | 2x6x2x5.75x1.13x2.50 | 390
624
"D" | Toe Wall | 6x2x27.50x0.75x3.50 | 866
866
| Total:- A+B+C+D (3568+420+624+866= |  | 162816
|  |  | @ | 11948.36 | %cft | 19453841.8176 | 19453841.8176
| OHT Tie Beam | 12x1x2x6.50x0.75x1.0 | 117
| OHT Tie Beam | 12x1x2x5.0x0.75x1.0 | 90
| Slab | 1x12x7.50x7.50x0.50 | 338
| Top Slab | 1x12x2.0x2.0x0.50 | 24
| " | 12x4x1/2x(2.0+7.50/2)x5.50x0.50 | 314
|  |  | @ | 337 | P.cft | 0 | 0
Page No: 04
S.NO | Description | Measurement | Quantity | Rate | Unit | Amount
"B" | Ratio 1:5:10
i | Road to Quarters | 1x6x27.50x48.0x0.50 | 3960
3960
|  |  | @ | 8694.95 | %cft | 344320.02 | 344320.02
3 | Pacca brick work in foundation and plinth in.1:6. (SI,NO: 4( I )e. P. 25)
"A" | P/P Bul: B/S | 6x1x55.0x0.75x3.75 | 928
| E/S W/S | 6x2x50.75x0.75x3.75 | 1712
| F/S | 1x6x55.0x0.75x3.75 | 928
3568
"B" | Steps | 1x6x2x5.0x4.0x1.0 | 240
| Steps | 1x6x2x5.0x3.0x0.50 | 90
| Steps | 1x6x2x5.0x2.0x0.50 | 60
| Steps | 1x6x2x5.0x1.0x0.50 | 30
420
"C" | C.Yard Bath | 2x6x2x5.75x1.87x0.50 | 130
Page No: 02
S.NO | Description | Measurement | Quantity | Rate | Unit | Amount
| " | 2x6x2x5.75x1.50x0.50 | 104
| " | 2x6x2x5.75x1.13x2.50 | 390
624
"D" | Toe Wall | 6x2x27.50x0.75x3.50 | 866
866
| Total:- A+B+C+D (3568+420+624+866= |  | 5478
|  |  | @ | 11948.36 | %cft | 654531.1608 | 654531.1608
4 | Filling watering and ramming earth under floor with new earth excavated from outside lead
upto one chain and lift upto 5feet. (SI, NO: 22 P.5)
"A" | P/P Bul: B/S | 6x1x53.50x2.25x3.25 | 2347
| E/S W/S | 6x1x2x46.25x2.25x3.25 | 4058
| F/S | 6x1x53.50x2.25x3.25 | 2347
8752
"B" | O/S Road to Qtr: | 1x6x17.50x48.0x3.25 | 16380
|  | Total:- A+B (8752 + 16380)= | 25132
|  |  | @ | 3630 | %0cft | 91229.16 | 91229.16
5 | Damp proof course with cement sand and shingle concrete (1:2:4) including 2 coats of
asphltic mixture. (SI, NO: 28 P. 19)
2" thick
| C.Yard Bath | 2x6x2x5.75x1.13 | 156
156
|  |  | @ | 3912.85 | %sft | 6104.046 | 6104.046
6 | Pacca brick work in ground floor in Cement sand mortar 1:6. (SI, NO: 5( I )e P. 25)
"A" | C.Yard Bath L/Wall | 1x2x6x6.50x0.75x7.50 | 439
| S/Wall | 1x2x6x5.0x0.75x7.50 | 338
777
Deduction
| Door | 1x6x2x2.50x0.75x7.0 | 158
158
|  | Total Net Qty:- (777 - 158)= | 619
|  |  | @ | 12674.36 | %cft | 78454.2884 | 78454.2884
7 | Providing and fixing G.I frames / chowkhats of size 7" x 2" or 4½" x 3" for door using/
window using 20 gauge G.I. sheet i/c welded hinges and fixing at site with necessary hold
fasts filling with cement sand slurry of tation 1:6 and repairing the jambs. The cost also i/c
carriage tools and plants used in making and fixing.(SI, NO: 28/29 P. 98)
"A" | Door Using
| Bath Door | 1x2x6x2.50 | 30
| (V) | 1x2x6x2x7.0 | 168
198
|  |  | @ | 228.9 | P.rft | 45322.2 | 45322.2
"B" | Windows Using
| (V) | 1x2x6x2x2.0 | 48
| (V) | 1x2x6x2x1.67 | 40
88
|  |  | @ | 240.5 | P.rft | 21164 | 21164
Page No: 03
S.NO | Description | Measurement | Quantity | Rate | Unit | Amount
8 | 1st class deodar wood wrought. Joinery in doors and windows etc. fixed in position including
chowkats hold fasts h inges, iron tower blts. Chocks cleats, handles and cords with hooks,
etc. Deodar panelled or panelled and glazed or fully glazed. 1¾" thick. (SI, NO: 7(b) P.65)
only shuttrs.
| C. Yard Bath | 1x2x6x2.17x6.75 | 176
176
|  |  | @ | 902.93 | P.sft | 158915.68 | 158915.68
9 | Supplying & fixing in position iron / steel grill of ¾" x ¼" size flat iron of approved
designe including painting 3 coats etc. complete wight not tobe less than 3.7 Lbs/sq foot of
finished grill.(SI, NO: 26 P.97)
| C.Yard Bath (V) | 1x2x6x2.12x1.75 | 45
45
|  |  | @ | 180.5 | P.sft | 8122.5 | 8122.5
10 | Providing & Fixing iron steel grill door with angle iron framme of 1½" x 1½" x¼" and flat
iron of ¾" x ¼" with approvd design and locking arrangement embeded in masonary as per
instruction of Engineer Incharge. (SI,NO: 31 P.95)
| Quarters | 2x6x8.0x7.0 | 672
672
|  |  | @ | 231.6 | P.sft | 155635.2 | 155635.2
11 | First Class Deoder wood wrought joinery work in wire gauze door and windows with 22 S.W.G
Galvanized wire gauze 144 mesh per squre inch iron fitting complete.
(S.I NO: 14 (b) Page: 59)
| D33 | 2x12x3.33x7.0 | 559
| Kitchen | 12x2.75x7.0 | 231
790
|  |  | @ | 454.19 | P.sft | 358810.1 | 358810.1
12 | Galvanized wire guaze fixed to chowkats with 3/4" thick deoder with strips and screws.
(SI,NO: 14(d) P.60)
| Ws6 | 12x3x6.0x4.0 | 864
| WO3K | 12x3.0x3.25 | 117
| WS29 | 12x2x2.50x2.0 | 120
1101
|  |  | @ | 190.72 | P.sft | 209982.72 | 209982.72
13 | Reinforced cement concrete work including all labour and material except the cost of steel
reinforcement and its labour for bending and binding which will be paid separately. This rate
also includes all kinds of forms moulds. Lifting shuttering curing rendering and finishing the
exposed surface (including screening and washing of shingle)
R.C. work in roof slab, beams columns rafts. Lintels and other structural members laid in
situ or precast laid in position completed in all respects. 1:2:4. (SI, NO: 6i P. 19)
| C.Yard Bath Lintel | 1x12x6.50x0.75x1.0 | 59
| Bottom Slab | 1x12x8.50x8.50x0.50 | 434
| OHT Tie Beam | 12x1x2x6.50x0.75x1.0 | 117
| OHT Tie Beam | 12x1x2x5.0x0.75x1.0 | 90
| Slab | 1x12x7.50x7.50x0.50 | 338
| Top Slab | 1x12x2.0x2.0x0.50 | 24
| " | 12x4x1/2x(2.0+7.50/2)x5.50x0.50 | 314
1376
|  |  | @ | 337 | P.cft | 463712 | 463712
Page No: 04
S.NO | Description | Measurement | Quantity | Rate | Unit | Amount
14 | Fabrication of mild steel reinforcement for cement concrete including cutting bending,
laying in position making joints and fastenings including cost of binding wire (also includes
removal of rust from bars.) Using Tor Bars. (SI, NO: 7 (b) P.20)
| Qty: Same Item No: (13) (1376)= R.C.Cx1376x6.0/112= |  | 73.7143
73.7143
|  |  | @ | 5001.7 | P.cwt | 368696.7429 | 368696.7429
15 | Providing & Fixing Aluminium sheet on door pasted with glue as per requirment.(S.I NO: 61 Page 66)
| C.Yard Bath | 1x12x2.50x3.0 | 90
90
|  |  | @ | 63.77 | P.sft | 5739.3 | 5739.3
16 | Laying floors of approved coloured glazed tiles ¼" thick laid in white cement & pigment on
a bed of ¾" thick cement mortar 1:2 (SI,NO: 25 P. 43)
| C.Yard Bath | 12x5.0x5.0 | 300
| Door Sill | 1x12x2.50x0.75 | 23
323
|  |  | @ | 27747.06 | %sft | 89623.0038 | 89623.0038
17 | Glazed tile dado ¼" thick kaid in pigment over 1:2 cement sand mortar ¾" thick including
finishing. (SI, NO: 38 P.45)
| C.Yard Bath | 1x12x2x(5.0+5.0)x6.50 | 1560
1560
|  |  | @ | 28299.3 | %sft | 441469.08 | 441469.08
18 | Providing & laying tiles matt & glazed or double glazed on wall or floor as wall as facing
required patterns & design & jointed with high bond of required base i/o washing & filling
of joints with glurry of white cement & pigment in deside shape with finishing cleaning etc.
complete.( 20x20x⅜ ).(RA)
| Landing | 1x12x7.0x6.0 | 504
504
|  |  | @ | 275 | P.sft | 138600 | 138600
19 | Cement plaster 1:6 upto 20" height.(b) ½" thick. (SI, NO: 13(b) P. 58)
"A" | P/P O/S | 1x6x55.0x3.25 | 1072
| O/S Bath | 1x6x2x52.25x3.25 | 2037
| F/S O/S | 1x6x55.0x3.25 | 1072
4181
"B" | C.Yard Bath O/S | 12x1x2x(6.50+6.50)x(8.0+7.75/2) | 2455
| " I/S | 12x1x2x(5.0+5.0)x(8.0+7.75/2) | 1889
4344
|  | Total Qty:- 4181+4344= | 8525
|  |  | @ | 2206.6 | %sft | 188112.65
20 | Cement plaster 1:4 upto 20" height.(a) ⅜" thick. (SI, NO: 11(a) P. 58)
|  | Qty: same as above item No:(19) | 8525
|  |  | @ | 2197.52 | %sft | 187338.58 | 187338.58
Page No: 05
S.NO | Description | Measurement | Quantity | Rate | Unit | Amount
21 | Providing and laying 1" thick topping cement concrete (1:2:4) including surface finishing and
dividing into panels. (SI, NO: 16 P. 47)
"A" | 2" thick
i | P/P B/S | 1x6x55.0x3.0 | 990
| S/S | 1x6x2x46.25x3.0 | 1665
| F/S | 1x6x55.0x3.0 | 990
3645
ii | Over Roof | 12x7.50x7.50 | 675
675
|  | Total:- (i + ii ) 3645 + 675 = | 4320
|  |  | @ | 3275.5 | %sft | 141501.6
"B" | 1-1/2" thick
i | " | 1x12x4x1/2x(2.0+7.50/2)x5.50 | 627
| " | 1x12x2.0x2.0 | 48
675
|  |  | @ | 2548.29 | %sft | 17200.9575
22 | Khaprail of cement concrete 12" x 8" x 1" of approved design / shape laid flat in 1:2 grey
cement mortar over a bed of ¾" thick grey cement mortar (1:2). (SI,NO: 39 P. 44)
| OHT Slab | 1x12x2.0x2.0 | 48
|  | 1x12x4x1/2x(2.0+7.50/2)x5.50 | 627
675
|  |  | @ | 8977.9 | %sft | 60600.825 | 60600.825
23 | Two coats of bitumen laid hot using 34 lbs for %sft over roof and blinded with sand at one
Cft per % Sft. (SI, NO: 13 P.41)
| Bath Roof | 1x12x7.50x7.50 | 675
675
|  |  | @ | 1887.4 | %sft | 12739.95 | 12739.95
24 | P/F cement paving blocks flooring having size of 197x97x80 (mm) of city / quddra / cobble
shape with natural colours, having strength b/w 5000 psi to 8500 psi i/c filling the joints
with hill sand and laying in specified manner / pattern & design etc. complete.
(SI,NO: 73 P. 56)
"A" | O/S Buil: Road to Quaerter | 1x6x27.50x48.0=7920
|  | Use 80% (7920x80%)= | 6336
6336
|  |  | @ | 199.77 | P.sft | 1265742.72 | 1265742.72
"B" | 20% in colour pigmented | Use 20% (7920x20%)= | 1584
1584
|  |  | @ | 223.97 | P.sft | 354768.48 | 354768.48
25 | Primary coat of chalk under distempering.(SI,NO: 23 P.54)
| Lav: I/S | 1x12x5.0x5.0 | 300
| Chajja | 1x12x2x7.50x1.0 | 180
| " | 1x12x2x6.50x1.0 | 156
636
|  |  | @ | 442.75 | %sft | 2815.89 | 2815.89
26 | Distempering. (SI,NO: 24 P.60)
Three Coats.
|  | Qty same Item NO. (25) | 6336
|  |  | @ | 1079.65 | %sft | 68406.624 | 68406.624
Page No: 06
S.NO | Description | Measurement | Quantity | Rate | Unit | Amount
26 | Distempering. (SI,NO: 24 P.60)
Three Coats.
|  | Qty same Item NO. (25) | 636
|  |  | @ | 1079.65 | %sft | 6866.574 | 6866.574
27 | Preparing the surface & painting with Weather coat i/c rubbing the surface with rubbing
brick /sand paper, filling the voids with chalk / plaster of paris and then painting
with weather coat of approved make. (New Surface). (SI,NO: P NO: )
| Bath O/S | 1x2x2x(6.50+6.50)x8.50 | 442
442
|  |  | @ | 2567.95 | %sft | 11350.339 | 11350.339
28 | Preparing the surface & painting with plastic emulsion of approved make i/c rubbing the surface
with sand paper, filling the voids with chalk/ plaster of paris and then painting etc complete.
Two Coats 20ft Height.( S.I NO: 40 P NO: 56)
| Bath | 1x12x2x(5.0+5.0)x2.50 | 600
600
|  |  | @ | 2237.95 | %sft | 13427.7 | 13427.7
29 | Painting doors and windows any type.three coats. (SI,NO: 4(b/c) P. 76)
NEW SURFACE
| Bath Door | 1x12x2x2.50x7.0 | 420
420
|  |  | @ | 2116.41 | %sft | 8888.922 | 8888.922
30 | Providing & fixing ornmental cement jalli 2" thick (1:2:4) without sheet.(SI,NO:10 P.18)
| Qter: | 1x12x8.0x2.0 | 192
192
|  |  | @ | 226.02 | P.sft | 43395.84 | 43395.84
31 | Providing and fixing with sunk iron screws wooden architrave approved design / Shaape having width not less
than 2-1/2 incheses. (SI 60 P No. 66)
| D33 | 1x6x2x3.33 | 40
| " (V) | 1x6x2x2x7.0 | 168
| D29 | 1x6x2x2.75 | 33
| " | 1x6x2x2x7.0 | 168
| D26 | 1x12x2x2x2.50 | 120
| " | 1x12x2x2x7.0 | 336
865
|  |  | @ | 49.97 | %sft | 43224.05
[5 empty] | Total:- | 6224787
[5 empty] | N.S.I | 138600
[5 empty] | S.I | 6086187
| Sub-Engineer |  |  | Assisitant Engineer
Education Works Sub-Division
Nawabshah
5 | Reinforced cement concrete work including all labour and material except the cost of steel
reinforcement and its labour for bending and binding which will be paid separately. This rate
also includes all kinds of forms moulds. Lifting shuttering curing rendering and finishing the
exposed surface (including screening and washing of shingle)
R.C. work in roof slab, beams columns rafts. Lintels and other structural members laid in
situ or precast laid in position completed in all respects. 1:2:4. (SI, NO: 6i P. 19)
| OHT Bottom Slab Tie Beam | 6x1x2x6.50x0.75x1.0 | 59
| " | 6x1x2x5.0x0.75x1.0 | 45
| Slab | 6x1x7.50x7.50x0.50 | 169
| Slab | 6x1x7.50x7.50x0.50 | 169
| Bath P/Beam | 6x1x2x5.75x0.75x0.75 | 39
| Lintel | 6x6.50x0.75x0.75 | 22
| Slab | 6x1x9.50x9.50x0.42 | 228
| Pump Room Slab | 6x5.0x4.0x0.42 | 50
781
|  |  | @ | 337 | P.cft | 263197 | 263197
6 | Fabrication of mild steel reinforcement for cement concrete including cutting bending,
laying in position making joints and fastenings including cost of binding wire (also includes
removal of rust from bars.) Using Tor Bars. (SI, NO: 7 (b) P.20)
| Qty: Same Item No: (05) (781)= R.C.Cx781x5.0/112= |  | 34.87
34.87
|  |  | @ | 5001.7 | P.cwt | 174409.279 | 174409.279
7 | Pacca brick work in ground floor in Cement sand mortar 1:6. (SI, NO: 5( I )e P. 25)
"A" | Bath L/Wall | 1x6x5.75x0.75x7.0 | 181
| Bath S/Wall | 1x6x5.0x0.75x7.50 | 169
| OHT | 1x6x4x1.13x0.75x2.50 | 51
| " | 1x6x4x0.37x0.75x2.50 | 17
| OHT Wall | 1x6x2x6.50x0.75x4.0 | 234
| " | 1x6x2x5.0x0.75x4.0 | 180
832
Page No: 03
S.NO | Description | Measurement | Quantity | Rate | Unit | Amount
Deduction
| Bath Door | 6x2.50x0.75x7.0 | 79
| (V) | 6x2.50x0.75x1.50 | 17
96
|  | Total Net Qty:- (832 - 96)= | 736
|  |  | @ | 12674.36 | %cft | 93283.2896 | 93283.2896
8 | 1st class deodar wood wrought. Joinery in doors and windows etc. fixed in position including
chowkats hold fasts h inges, iron tower blts. Chocks cleats, handles and cords with hooks,
etc. Deodar panelled or panelled and glazed or fully glazed. 1¾" thick. (SI, NO: 7(b) P.65)
only shuttrs.
|  | 6x2.17x6.67 | 87
|  | 6x2.17x1.67 | 22
109
|  |  | @ | 902.93 | P.sft | 98419.37 | 98419.37
9 | Providing and fixing G.I frames / chowkhats of size 7" x 2" or 4½" x 3" for door using/
window using 20 gauge G.I. sheet i/c welded hinges and fixing at site with necessary hold
fasts filling with cement sand slurry of tation 1:6 and repairing the jambs. The cost also i/c
carriage tools and plants used in making and fixing.(SI, NO: 28/29 P. 98)
"A" | Door Using
| Bath Door | 6x1x2.50 | 15
| " | 6x2x7.0 | 84
99
|  |  | @ | 228.9 | P.rft | 22661.1 | 22661.1
"B" | Windows Using
| (V) | 1x6x2x2.50 | 30
| (V) | 1x6x2x1.67 | 20
50
|  |  | @ | 240.5 | P.rft | 12025 | 12025
10 | Cement plaster 1:6 upto 20" height.(b) ½" thick. (SI, NO: 13(b) P. 58)
"A" | I/S Bath | 6x1x2x(5.0+5.0)x7.50 | 900
| O/S Bath | 6x(5.75+5.75)x7.50 | 518
1418
"B" | OHT | 1x6x4x(1.13+0.75+0.37+0.75+0.75)x2.50 | 270
| OHT Walls O/S | 1x6x2x(6.50+6.50)x4.0 | 624
| I/S | 1x6x2x(5.0+5.0)x4.0 | 480
1374
"C" | P/P | 1x3x2x(56.33+51.0)x4.12 | 2653
|  | Total Qty:- 1418+1374+2653= | 5445
|  |  | @ | 2206.6 | %sft | 120149.37
11 | Cement plaster 1:4 upto 20" height.(a) ⅜" thick. (SI, NO: 11(a) P. 58)
|  | Qty: same as above item No:(10) | 5445
|  |  | @ | 2197.52 | %sft | 119654.964 | 119654.964
12 | Providing and laying 1" thick topping cement concrete (1:2:4) including surface finishing and
dividing into panels. (SI, NO: 16 P. 47)
2" thick
"A" | P/P Buil: | 1x3x61.0x3.0 | 549
Page No: 04
S.NO | Description | Measurement | Quantity | Rate | Unit | Amount
| Side | 1x3x2x46.50x3.0 | 837
| F/S | 1x3x61.0x3.0 | 549
1935
"B" | Over Roof | 1x6x9.50x9.50 | 542
| OHT | 1x6x5.0x5.0 | 150
692
|  | Total:- (A+B) 1935 + 692 = | 2627
|  |  | @ | 3275.5 | %sft | 86047.385
13 | Cement concrete plain including placing compcting, finishing and curing, complete (including
screening and washing of stone aggregate without shuttering.). (SI, NO: 5 (g) P.16)
Ratio 1:2:4
| Landing | 6x6.0x7.0x0.12 | 30
| Bath | 6x5.0x5.0x0.12 | 18
48
|  |  | @ | 14429.5 | %cft | 6926.16 | 6926.16
14 | Laying floors of approved coloured glazed tiles ¼" thick laid in white cement & pigment on
a bed of ¾" thick cement mortar 1:2 (SI,NO: 25 P. 43)
| Bath | 1x6x5.0x5.0 | 150
| Bath | 1x6x2.50x0.75 | 11
161
|  |  | @ | 27747.06 | %sft | 44672.7666 | 44672.7666
15 | Glazed tile dado ¼" thick kaid in pigment over 1:2 cement sand mortar ¾" thick including
finishing. (SI, NO: 38 P.45)
| Bath | 1x6x2x(5.0+5.0)x6.0 | 720
720
|  |  | @ | 28299.3 | %sft | 203754.96 | 203754.96
16 | Providing & laying tiles matt & glazed or double glazed on wall or floor as wall as facing
required patterns & design & jointed with high bond of required base i/o washing & filling
of joints with glurry of white cement & pigment in deside shape with finishing cleaning etc.
complete.( 20x20x⅜ ).(RA)
| Landing | 1x6x6.0x7.0 | 252
| Skarting | 6x(5.75+6.0)x0.50 | 35
287
|  |  | @ | 275 | P.sft | 78925 | 78925
17 | Galvanized wire guaze fixed to chowkats with 3/4" thick deoder with strips and screws.
(SI,NO: 14(d) P.60)
| Ws6 | 1x6x3x6.0x4.0 | 432
| VI6 | 16x2x1.50x1.50 | 27
| WS29 | 1x6x2x2.75x4.0 | 132
| WO3K | 1x6x3.0x4.0 | 72
663
|  |  | @ | 190.72 | P.sft | 126447.36 | 126447.36
18 | First Class Deoder wood wrought joinery work in wire gauze door and windows with 22 S.W.G
Galvanized wire gauze 144 mesh per squre inch iron fitting complete.
(S.I NO: 14 (b) Page: 59)
| D33 | 1x6x2x3.25x7.0 | 273
Page No: 05
S.NO | Description | Measurement | Quantity | Rate | Unit | Amount
| D29 | 1x6x2.75x7.0 | 116
389
|  |  | @ | 454.19 | P.sft | 176679.91 | 176679.91
19 | Supplying & fixing in position iron / steel grill of ¾" x ¼" size flat iron of approved
designe including painting 3 coats etc. complete wight not tobe less than 3.7 Lbs/sq foot of
finished grill.(SI, NO: 26 P.97)
| WS6 | 1x6x3x3x1.37x3.67 | 273
| WS3K | 1x6x2x1.47x3.67 | 65
| WS29 | 1x6x2x1.25x3.67 | 55
| VI6 | 1x6x2x1.50x1.50 | 27
420
|  |  | @ | 180.5 | P.sft | 75810 | 75810
20 | Providing & Fixing iron steel grill door with angle iron framme of 1½" x 1½" x¼" and flat
iron of ¾" x ¼" with approvd design and locking arrangement embeded in masonary as per
instruction of Engineer Incharge. (SI,NO: 31 P.95)
| Main Entrance | 1x6x8.0x7.0 | 336
336
|  |  | @ | 231.6 | P.sft | 77817.6 | 77817.6
21 | Providing & fixing ornmental cement jalli 2" thick (1:2:4) without sheet.(SI,NO:10 P.18)
| Ver: Opp: | 1x6x8.0x1.50 | 72
72
|  |  | @ | 226.02 | P.sft | 16273.44 | 16273.44
22 | Khaprail of cement concrete 12" x 8" x 1" of approved design / shape laid flat in 1:2 grey
cement mortar over a bed of ¾" thick grey cement mortar (1:2). (SI,NO: 39 P. 44)
| Over Head Tank | 1x6x7.50x7.50 | 338
338
|  |  | @ | 8977.9 | %sft | 30345.302 | 30345.302
23 | P/F cement paving blocks flooring having size of 197x97x80 (mm) of city / quddra / cobble
shape with natural colours, having strength b/w 5000 psi to 8500 psi i/c filling the joints
with hill sand and laying in specified manner / pattern & design etc. complete.
(SI,NO: 73 P. 56)
| O/S Buil: Road to Quaerter | 1x6x55.08x13.0 | 4296
4296
|  |  | @ | 199.77 | P.sft | 858211.92 | 858211.92
24 | Painting doors and windows any type.three coats. (SI,NO: 4(b/c) P. 76)
NEW SURFACE
| Bath Door | 1x6x2x2.50x7.0 | 210
210
|  |  | @ | 2116.41 | %sft | 4444.461 | 4444.461
25 | Primary coat of chalk under distempering.(SI,NO: 23 P.54)
| Bath | 1x6x5.0x5.0 | 150
| Chajja | 1x6x2x7.50x1.0 | 90
| " | 1x6x2x6.50x1.0 | 78
318
|  |  | @ | 442.75 | %sft | 1407.945 | 1407.945
Page No: 06
S.NO | Description | Measurement | Quantity | Rate | Unit | Amount
26 | Distempering. (SI,NO: 24 P.60)
Three Coats.
|  | Qty same Item NO. (25) | 318
|  |  | @ | 1079.65 | %sft | 3433.287 | 3433.287
27 | Preparing the surface & painting with Weather coat i/c rubbing the surface with rubbing
brick /sand paper, filling the voids with chalk / plaster of paris and then painting
with weather coat of approved make. (New Surface). (SI,NO: P NO: )
| Bath O/S | 6x(5.75+5.75+5.75)x(8.50+8.0/2) | 854
854
|  |  | @ | 2567.95 | %sft | 21930.293 | 21930.293
28 | Preparing the surface & painting with plastic emulsion of approved make i/c rubbing the surface
with sand paper, filling the voids with chalk/ plaster of paris and then painting etc complete.
Two Coats 20ft Height.( S.I NO: 40 P NO: 56)
| Bath | 1x6x2x(5.0+5.0)x1.50 | 180
180
|  |  | @ | 2237.95 | %sft | 4028.31 | 4028.31
[5 empty] | Total:- | 55152850.935
| Sub-Engineer |  |  | Assisitant Engineer
Education Works Sub-Division
Nawabshah
3 | Pacca brick work in ground floor in Cement sand mortar 1:6. (SI, NO: 5( I )e P. 25)
"A" | Gird (D+E) (1,9) | 1x2x14.25x1.13x9.25 | 290
| (B+D) 2 | 1x13.08x1.13x9.25 | 133
| (B+D) 3 | 1x13.08x0.75x9.25 | 88
| (D+E) (4,6) | 1x2x12.0x0.75x9.25 | 162
| (A+B) (5) | 1x6.67x1.13x9.25 | 68
| Gird (A-C) (6) | 1x14.0x0.75x9.25 | 95
Page No: 02
S.NO | Description | Measurement | Quantity | Rate | Unit | Amount
| Gird (D+E) (7) | 1x14.0x0.75x9.0 | 95
| Gird (A+B)(8) | 1x(7.0+0.50)x1.13x9.0 | 76
| Gird (A+C) (8-9) | 1x12.33x1.13x9.0 | 125
| (C+D) 8 | 1x4.63x1.13x9.0 | 47
| Gird (5 +8) A | 1x22.25x1.13x9.0 | 226
| (2+4) B | 1x20.50x1.13x9.0 | 208
| (5+6) B | 1x5.0x0.75x9.0 | 34
| (2+3) | 1x5.0x0.75x9.0 | 25
| Gird (6+8) | 1x13.17x0.75x9.0 | 89
| Gird (1+3) | 1x12.37x1.13x9.0 | 126
| Gird (3+7) | 1x26.63x0.75x9.0 | 180
| (7+9) | 1x15.13x1.13x9.0 | 154
| (6+7) | 1x5.0x0.75x9.0 | 33
| Gird (1+9) F | 1x54.50x1.13x10.0 | 615
| Offset | 1x0.87x1.13x9.0 | 9
2878
Deduction
"A" | Entrance D6 | 1x6.0x1.13x4.50 | 20
| Bed Room D33 | 1x3x3.25x0.75x4.50 | 33
| Drain (D36) | 1x3x3.50x0.75x4.50 | 35
| Bath D(26) | 1x3x2.50x0.75x4.50 | 25
| Store D3 | 1x3.0x0.75x4.50 | 10
| Kitchin D29 | 1x2.75x1.13x5.57 | 17
140
"B" | Windows | 1x2x8.0x1.13x3.50 | 63
| WFS6 | 1x3x6.0x1.13x3.50 | 71
| WFS6 | 1x2x6.0x1.13x4.50 | 61
| WOS4 | 1x3.0x1.13x3.25 | 11
| WO4 | 1x4.0x1.13x4.0 | 18
| VS2 | 1x2x2.0x1.13x2.0 | 9
233
|  | Qty:- 140 + 233 = | 373
|  | Total Net Qty:- (2878 - 373)= | 2505
|  |  | @ | 12674.36 | %cft | 317492.718 | 317492.718
"B" | Parapit Wall Ratio 1:4
| F/S (E/D)-1 O/S | 1x18.25x0.37x3.0 | 20
| Offset (1-2) D I/I | 1x4.50x0.37x3.0 | 5
| (D+E) -2 O/O | 1x14.25x0.37x3.0 | 16
| (2-5)I/I B | 1x20.50x0.37x3.0 | 23
| (B-A) H -5 O/O | 1x8.50x0.37x3.0 | 9
| Vertical (5-8)- A O/O | 1x22.25x0.37x3.0 | 25
| (A-B) Hor:-(18) | 1x10.25x0.37x3.0 | 11
| Offset | 1x2.0x0.37x3.0 | 2
| " | 1x8.83x0.37x3.0 | 9
| " | 1x0.87x0.37x3.0 | 1
| " | 1x8.50x0.37x3.0 | 9
| (8-9) | 1x17.50x0.37x3.0 | 19
Page No: 03
S.NO | Description | Measurement | Quantity | Rate | Unit | Amount
| Ver: I/I (9-8) | 1x8.50x0.37x3.0 | 9
| Offset | 1x2.0x0.37x3.0 | 2
| (F) | 1x15.125x0.37x3.0 | 17
| " (6-4) Vertical-E | 1x33.87x0.37x3.0 | 38
215
|  |  | @ | 13227.41 | %cft | 28438.9315 | 28438.9315
4 | Reinforced cement concrete work including all labour and material except the cost of steel
reinforcement and its labour for bending and binding which will be paid separately. This rate
also includes all kinds of forms moulds. Lifting shuttering curing rendering and finishing the
exposed surface (including screening and washing of shingle)
R.C. work in roof slab, beams columns rafts. Lintels and other structural members laid in
situ or precast laid in position completed in all respects. 1:2:4. (SI, NO: 6i P. 19)
"A" | Door Lintel
| Entrance D6 | 1x8.0x1.13x1.0 | 9
| Bed Room D33 | 1x3x5.25x0.75x1.0 | 12
| D4 (36) | 1x3x5.50x0.75x1.0 | 12
| Bath D26 | 1x3x4.50x0.75x1.0 | 10
| Store D3 | 1x5.0x0.75x1.30 | 4
| Kitchin D29 | 1x4.75x1.13x1.0 | 5
52
"B" | Windows Lintel
| WSF8 | 1x2x10.0x1.13x1.0 | 23
| WFS6 | 1x5x6.0x1.13x1.0 | 34
| WO34 | 1x5.0x1.13x1.0 | 6
| WO4 | 1x6.0x1.13x1.0 | 7
| VS2 | 1x2x4.0x1.13x1.0 | 9
79
"C" | Chajjas
| WSF8 | 1x2x9.0x4.0x0.42 | 30
| WFS6 | 1x5x7.0x4.0x0.42 | 59
| WO34 | 1x4.0x4.0x0.42 | 7
| WO34 | 1x5.0x4.0x0.42 | 8
| WO4 | 1x2x3.0x4.0x0.42 | 10
| VS2 | 1x12.0x2.50x0.42 | 13
| Kitchen cabin Slab | 1x3x2.50x0.42 | 3
| Cupboard | 1x2x5.50x2.0x0.42 | 9
139
(D) | Roof Beam (External Walls) RB1
| (D+E) 1-9 B1 | 2x14.25x1.13x0.50 | 16
| (B+D) 2 | 1x13.08x1.13x0.50 | 7
| (B+D) 3 | 1x13.08x1.13x0.50 | 7
| (B+C) 8 | 1x12.33x1.13x0.50 | 7
| (A+B) 8 | 1x(7.0+0.50)x1.13x0.50 | 4
| (C+D) 8 | 1x4.63x1.13x0.50 | 3
| (5+8) A | 1x22.25x1.13x0.50 | 12
| (2+4) B | 1x20.50x1.13x0.50 | 11
| (1+3) | 1x12.37x1.13x0.50 | 7
| (7+9) | 1x15.13x1.13x0.50 | 8
Page No: 04
S.NO | Description | Measurement | Quantity | Rate | Unit | Amount
| (1+9) F | 1x54.50x1.13x0.50 | 31
| Offset | 1x0.87x1.13x0.50 | 1
114
"E" | Internal Wall RB2
| (D+E) (4-6) | 1x2x12.0x0.75x0.50 | 9
| (A+C) 6 | 1x14.0x0.75x0.50 | 5
| (D+E) 7 | 1x14.0x0.75x0.50 | 5
| (5+6) B | 1x5.0x0.75x0.50 | 2
| (2+3) | 1x5.0x0.75x0.50 | 2
| Gird (6to8) | 1x13.17x0.75x0.50 | 5
| Gird (3+7) | 1x26.63x0.75x0.50 | 10
| (6+7) | 1x5.0x0.75x0.50 | 2
40
"F" | Roof Slab | 1x40.75x58.50x0.50 | 1192
Deduction
|  | 1x5.25x7.33x0.50 | 19
|  | 1x8.16x23.50x0.50 | 96
|  | 1x56.50x2.0x0.50 | 57
|  | 1x8.50x2.0x0.50 | 9
|  | 1x20.25x6.50x0.50 | 66
247
|  | Net Qty: (F) 1192-247= | 945
| Total Qty:-(A+B+C+D+E+F) ( 52+79+139+114+40+945)= |  | 1369
|  |  | @ | 337 | P.cft | 461353 | 461353
5 | Fabrication of mild steel reinforcement for cement concrete including cutting bending,
laying in position making joints and fastenings including cost of binding wire (also includes
removal of rust from bars.) Using Tor Bars. (SI, NO: 7 (b) P.20)
| Qty: Same Item No: (06) (1369)= R.C.Cx1369x4.50/112= |  | 55.004
55.004
|  |  | @ | 5001.7 | P.cwt | 275113.5068 | 275113.5068
6 | Pacca brick work in foundation and plinth in.1:6. (SI,NO: 4( I )e. P. 25)
"A" | 1st Step C/Wall L/Wall | 1x2x92.12x1.50x0.50 | 138
| " S/Wall | 1x2x55.63x1.50x0.50 | 83
| 2nd Step L/Wall | 2x91.75x1.13x0.50 | 104
| " S/Wall | 1x2x56.0x1.13x0.50 | 63
| 3rd Step L/Wall | 1x2x92.87x0.75x2.0 | 278
| " S/Wall | 1x2x56.37x0.75x2.0 | 169
835
"B" | Main Building Step | 1x8.50x2.0x1.0 | 17
| " | 1x7.50x1.0x0.50 | 4
| " | 1x7.50x2.0x1.0 | 15
| Side | 1x6.50x1.0x0.50 | 3
39
"C" | Brick Coll: | 2x2.25x2.25x0.25 | 3
|  | 2x1.87x1.87x0.25 | 2
Page No: 05
S.NO | Description | Measurement | Quantity | Rate | Unit | Amount
|  | 2x1.50x1.50x3.75 | 17
22
|  | Total:- A+B+C ( 835+39+22)= | 896
|  |  | @ | 11948.36 | %cft | 107057.3056 | 107057.3056
7 | Damp proof course with cement sand and shingle concrete (1:2:4) including 2 coats of
asphltic mixture. (SI, NO: 28 P. 19)
3" thick
| C/Wall Plinth | 1x2x92.87x0.75 | 139
| " S/Wall | 1x2x56.37x0.75 | 85
224
|  |  | @ | 4982.18 | %sft | 11160.0832 | 11160.0832
8 | Pacca brick work in other than building i/ c strcking of joints on walls upto 20 feet
height in:1:6. (SI, NO: 7( I )e P. 22)
| C/Wall L/Wall | 1x2x91.0x0.37x7.0 | 471
| " S/Wall | 1x2x56.75x0.37x7.0 | 293
764
|  |  | @ | 12346.65 | %cft | 94328.406 | 94328.406
9 | Cement plaster 1:6 upto 20" height.(b) ½" thick. (SI, NO: 13(b) P. 58)
"A" (i) | Main Building Internal Plaster
| Bed Room -1 | 1x2x(12.0+14.0)x11.50 | 598
| Store | 1x2x(5.58+5.0)x11.50 | 243
| Passage | 1x(9.25+5.0+9.25)x11.50 | 270
| Bed Room | 1x2x(14.0+12.25)x11.50 | 604
| Lounge | 1x2x(12.33+19.0)x11.50 | 721
| Drain+drainy | 1x2x(12.0+22.0)x11.50 | 782
| Foyer | 1x2x(8.0+5.0)x11.50 | 299
| Powder | 1x2x(6.0+4.50)x11.50 | 242
| Kitchen | 1x2x(12.0+8.0)x11.50 | 460
| Bath-1 | 1x2x(6.58+5.0)x11.50 | 266
| Bath-2 | 1x2x(8.0+6.0)x11.50 | 322
4807
ii | Compound Wall
| C/Wall I/S | 2x56.75x7.0 | 795
| " | 2x89.50x7.0 | 1253
2048
iii | Parapit Walls I/S
| From F.E-(1) | 1x(16.75+4.50+13.50+20.50+7.75+20.75+10.25+2.0+8.53+0.87+8.50+16.0+8.50+2.0+15.125+33.12)x3.75 | 709
709
|  | Total (A) (i+ii+ii) 4807+2048+709= | 7564
"B" (i) | External Plaster | 1x(14.25+5.25+12.33+18.25+7.75+22.25+6.25+2.0+8.50+2.0+5.0+8.50+14.25+8.87+2.0+0.87+2.0+32.63)x12.0 | 2075
Page No: 06
S.NO | Description | Measurement | Quantity | Rate | Unit | Amount
(ii) | Parapit O/S | 1x(18.25+4.50+14.25+20.50+8.50+22.25+10.25+2.0+8.83+0.87+8.50+17.50+8.50+2.0+15.125+33.87)x3.0 | 587
(iii) | C/Wall | 2x(58.25+91.0)x9.0 | 2687
|  | Total (B) (i+ii+ii) 2075+587+2687= | 5349
|  | Total:- (A+B) 7564 + 5349 = | 12913
|  |  | @ | 2206.6 | %sft | 284938.258
10 | Cement plaster 1:4 upto 20" height.(a) ⅜" thick. (SI, NO: 11(a) P. 58)
|  | Qty: same as above item No:(09) | 12913
|  |  | @ | 2197.52 | %sft | 283765.7576 | 283765.7576
11 | Extra labour rate making grooves of 1" x ¼" or ¾" x ¼" plastered surface with true
edges both vertically & horizontly with uniform depth & with groove base smoothly finished
etc. complete as per instruction of Engineer Incharge.(SI,NO: 34 P.55)
| Ver: F/S | 1x11x(14.25+5.25+12.33+18.25+7.75+22.25+6.25+2.0+8.50+2.0+5.0+0.50+14.25+8.87+2.0+0.87+2.0+32.63) | 1673
1673
|  |  | @ | 7.71 | P.rft | 12898.83 | 12898.83
12 | Extra labour rate for making cement plaster pattas/band around straight or carved opening
& around the edges of roof slabs the width not less than 6" with fine finshing as directed
by Engineer Incharge. (SI, NO: 35 P.55)
| Parapit Central Pattas | 1x(16.75+4.50+13.50+20.50+7.75+20.50+10.25+2.0+8.83+0.87+8.50+16.0+8.50+2.0+15.125+33.12) | 169
169
|  |  | @ | 19.36 | P.rft | 3271.84 | 3271.84
13 | Providing Anti-termmite treatment by spraying / sprinkling / spreading Neptachlar
0.5% Emulsion as an ever all pre-construction treatment in slab type construction under the
slab and along atteche perches or cntrances etc. (SI, NO: 92 P.102)
|  | Qty: Same as Item NO: (02-B) 336/0.37= | 908
908
|  |  | @ | 9.74 | P.rft | 8843.92 | 8843.92
14 | Providing and laying single per layer of polythene sheet 0.13 mm thick for water proffing
asper specification & instructions of Engineer Incharge. (SI, NO: 38 P.38)
|  | Qty: Same as Item NO: (02-A) 444/0.50= | 888
888
|  |  | @ | 10.7 | P.Sft | 9501.6 | 9501.6
15 | Providing and laying 1" thick topping cement concrete (1:2:4) including surface finishing and
dividing into panels. (SI, NO: 16 P. 47)
2" thick
|  | Qty: Same as Item NO: (04-F) 945/0.50= | 1890
1890
|  |  | @ | 3275.5 | %sft | 61906.95
Page No: 07
S.NO | Description | Measurement | Quantity | Rate | Unit | Amount
16 | Laying floors of approved coloured glazed tiles ¼" thick laid in white cement & pigment on
a bed of ¾" thick cement mortar 1:2 (SI,NO: 25 P. 43)
| Bath-1 | 1x6.58x7.0 | 46
| Door Sill | 1x2.50x0.75 | 2
| Bath-2 | 1x8.0x5.0 | 40
| Door Sill | 1x2.50x0.75 | 2
| Kitchen | 1x12.0x8.0 | 96
| Door Sill | 1x3.25x0.75 | 2
| " | 1x2.75x1.13 | 3
| Powder | 1x4.50x5.0 | 23
214
|  |  | @ | 27747.06 | %sft | 59378.7084 | 59378.7084
17 | Glazed tile dado ¼" thick kaid in pigment over 1:2 cement sand mortar ¾" thick including
finishing. (SI, NO: 38 P.45)
| Bath-1 | 1x2x(6.58+7.0)x3.0 | 81
| Bath-2 | 1x2x(8.0+5.0)x3.0 | 78
| Kitchen | 1x2x(12.0+8.0)x3.0 | 120
| Powder | 1x2x(4.50+5.0)x3.0 | 57
336
|  |  | @ | 28299.3 | %sft | 95085.648 | 95085.648
18 | Providing & Fixing Aluminium sheet on door pasted with glue as per requirment.(S.I NO: 61 Page 66)
| Bed Room | 1x2x2.33x1.50 | 7
| Bath Door | 1x2x2.50x2.0 | 10
| Powder Door | 1x2.50x2.0 | 5
| Hall | 1x2x3.50x1.50 | 11
| Lounge | 1x3.50x1.50 | 5
| MDD6 | 1x6.0x1.50 | 9
47
|  |  | @ | 63.77 | P.sft | 2997.19 | 2997.19
19 | 1st class deodar wood wrought. Joinery in doors and windows etc. fixed in position including
chowkats hold fasts h inges, iron tower blts. Chocks cleats, handles and cords with hooks,
etc. Deodar panelled or panelled and glazed or fully glazed. 1¾" thick. (SI, NO: 7(b) P.65)
only shuttrs.
| D33 | 1x2x3.25x6.75 | 44
| Store D3 | 1x3.0x6.75 | 20
| Bath + Powder D26 | 1x3x2.50x6.75 | 51
| Lounge D36 | 1x3.50x6.75 | 24
| Dariny | 1x2x3.50x6.75 | 47
| Kitchen D33K | 1x3.25x6.75 | 22
| Kitchen D29 | 1x2.75x6.75 | 18
| Main Entrance DD6 | 1x6.0x6.75 | 41
267
|  |  | @ | 1273.76 | P.sft | 340093.92 | 340093.92
20 | Making & fixing steel grated doors with 1/16"thick sheeting including angle iron frame 2"x2"
⅜" and ¾" square bars 4" centre to centre with locking arrangement.(SI, NO: 24 P. 97)
| Main Gate | 1x8.0x7.0 | 56
|  |  | @ | 726.72 | P.sft | 40696.32 | 40696.32
Page No: 08
S.NO | Description | Measurement | Quantity | Rate | Unit | Amount
21 | Painting Guard bars, gates iron bars gratings, railings including standard barces (etc) and
similar open work. (SI,NO: 4(a) P. 76)
NEW SURFACE
| Qty same as above item(19)x2= 278x2= |  | 556
556
|  |  | @ | 2116.41 | %sft | 11767.2396 | 11767.2396
22 | Primary coat of chalk under distempering.(SI,NO: 23 P.54)
| Qty same as above item(02-B)/0.37= 336/0.37= |  | 908
908
|  |  | @ | 442.75 | %sft | 4020.17 | 4020.17
23 | Distempering. (SI,NO: 24 P.54)
Three Coats.
|  | Qty same Item NO. (26) | 908
|  |  | @ | 1079.65 | %sft | 9803.222 | 9803.222
24 | Preparing the surface & painting with plastic emulsion of approved make i/c rubbing the surface
with sand paper, filling the voids with chalk/ plaster of paris and then painting etc complete.
Two Coats 20ft Height.( S.I NO: 40 P NO: 56)
|  | Qty Same as Item NO: (09-A-I) | 4807
4807
|  |  | @ | 2237.95 | %sft | 107578.2565 | 107578.2565
25 | Preparing the surface & painting with Weather coat i/c rubbing the surface with rubbing brick
/sand paper, filling the voids with chalk / plaster of paris and then painting with weather
coat of approved make. (New Surface).
| Qty Same as Item NO: (09)(B+C+D+E+F) 2048+7564+2075+587+2687= |  | 14431
14431
|  |  | @ | 2567.95 | %sft | 370580.8645 | 370580.8645
26 | Painting Guard bars, gates iron bars gratings, railings including standard barces (etc) and
similar open work. (SI,NO: 4(d) P. 76)
NEW SURFACE
| M.Gate | 2x8.0x7.0 | 112
120
|  |  | @ | 1270.83 | %sft | 1524.996 | 1524.996
[5 empty] | S.I | 113309299.5116
Nnon-Schedule Items
27 | Providing & laying tiles matt & glazed or double glazed on wall or floor as wall as facing
required patterns & design & jointed with high bond of required base i/o washing & filling
of joints with glurry of white cement & pigment in deside shape with finishing cleaning etc.
complete.( 20x20x⅜ ).(RA)
| Bed Room-1 | 1x12.0x14.0 | 168
| Door Sill | 1x3.33x0.75 | 2
| Skarting | 1x2x(12.0+14.0)x0.83 | 43
| Bed Room-2 | 1x14.0x12.25 | 171
| Skarting | 1x2x(14.0+12.0)x0.83 | 43
Page No: 09
S.NO | Description | Measurement | Quantity | Rate | Unit | Amount
| Door Sill | 1x3.33x0.75 | 2
| Lounge | 1x12.33x19.0 | 234
| Skarting | 1x2x(12.33+19.0)x0.83 | 52
| Passage | 1x5.0x10.75 | 53
| Skarting | 1x(5.0+10.75+10.75)x0.83 | 22
| Drany | 1x12.0x22.0 | 264
|  | 1x2x(12.0+22.0)x0.83 | 56
| Door Sill | 1x3.50x0.75 | 3
| Foyer | 1x11.55x5.0 | 58
| " | 1x(5.0+11.50+11.50)x0.83 | 23
1194
|  |  | @ | 275 | P.sft | 328350 | 328350
28 | Providing & fixing double panel outward opening hinge window with 5mm thick tinted glass
(bronze anodize 2mm thick Section No. frame; D51A, Panel; D50A, Divider; D59A with
& including sliding fly screen with aluminum U-Channel, Broze Anodiaze normal thickness
(D29) and M.S Grill of painted pipe 1" x 1" x16g vertical and horizontally' handles, stoppers
& locking arrangments ec., Complete.
| WFS6 | 1x5x6.0x6.0 | 180
| WFS8 | 1x2x8.0x8.0 | 128
| WS4 | 1x4.0x4.0 | 16
| WO34 | 1x3.0x3.25 | 10
| WO36 | 1x3.50x4.0 | 14
| VS2 | 1x3x2.0x2.0 | 12
360
|  |  | @ | 1400 | P.sft | 504000 | 504000
[5 empty] | N.S Items | 832350
[5 empty] | G: Total:- | 114141649.5116
| Sub-Engineer |  |  | Assisitant Engineer
Education Works Sub-Division
Nawabshah
33 | Providing insulation of 2" thick in two layers of thermopore 1" thick on roof floor all as per
drawing & direction by the Engineer duly insulated with 2" thick 1:2:4 screeding (item NO 27)
|  | Qty same as above item(15) | 1890
1890
|  |  | @ | 30 | P.sft | 56700 | 56700
34 | P/F approved quality factory polished granite tiles / slab (3cm thick tread) in one place for Tread of Stair case with 1:4 cement sand mortar base of required thickness to achieve a minimum over all finished thickness as shown in drawings, washing the tiles with matching colour i/c curing, rubbing chemical polished etc complete (with ballnose & anti slip rubber on Treads)
| Steps | 1x7.0x1.0 | 7
| " | 1x6.0x1.0 | 6
| " | 1x5.0x1.0 | 5
| " | 1x7.0x1.0 | 7
| " | 1x6.0x1.0 | 6
| " | 1x5.0x1.0 | 5
36
|  |  | @ | 770 | P.sft | 27720 | 27720
35 | P/F approved quality factory polished granite tiles / slab (1.50cm thick Riser in one place for Riser of Stair case with 1:4 cement sand mortar base of required thickness to achieve a minimum over all finished thickness as shown in drawings, washing the tiles with matching colour i/c curing, rubbing chemical polished etc complete (with ballnose & anti slip rubber on Treads)
| Steps | 2x1x7.0x0.50 | 7
| " | 2x6.0x0.50 | 6
| " | 2x5.0x0.50 | 5
18
|  |  | @ | 550 | P.sft | 9900 | 9900
Page No: 11
S.NO | Description | Measurement | Quantity | Rate | Unit | Amount
36 | P/F bitumen felt paper of 60 lbs over roof i/c cleaning of roof with wire brush and removing
dust, applying bitumen coat at the rate of 34 lbs per % sft,as permix inter coatsand then laying felt
paper with 10% over laps, then applying and spreading hill sand at the rate of 1 cft for 100 sft
the cost aloso i/c necessary fire material. kerosine oil wood etc.
|  | Qty same as above item(15) | 1890
1890
|  |  | @ | 54.7 | P.sft | 103383 | 103383
[5 empty] | NS.I | 116004052.5116
[5 empty] | G: Total:- | 229313352.0232
| Sub-Engineer |  |  | Assisitant Engineer
Education Works Sub-Division
Nawabshah
20 | Borrowpit excavation undressed lead upto 100ft. (SI, NO: 3 P. 1)
Ordinarry soil.
| Hori: C Yard B/S | 1x27.25x8.16x2.0x1.50 | 334
| " | 1x13.08x24.25x1.50 | 476
| " | 1x26.25x15.0x1.50 | 591
Page No: 08
S.NO | Description | Measurement | Quantity | Rate | Unit | Amount
| Vertical E/S | 1x12.75x8.75x1.50 | 167
| " | 1x10.75x14.62x1.50 | 236
| " | 1x12.75x51.87x1.50 | 992
| Hori: | 1x20.0x14.25x1.50 | 428
| " | 1x38.25x26.0x1.50 | 1492
| Vertical E/S | 1x18.125x20.50x1.50 | 557
| " | 1x10.0x22.25x1.50 | 334
5607
|  |  | @ | 2117.5 | %0cft | 11872.8225
21 | Laying Earth work compaction (soft, ordinary or hard soil) (SI, NO: 13 P. 3)
|  | Qty same as above item(20) | 5607
|  |  | @ | 263 | %0cft | 1474.641
22 | Providing and fixing approved quality mortice lock.(S.I NO: 21 P.NO: 60)
|  | 1x10 | 10
10
|  |  | @ | 1786.13 | P.Nos | 17861.3 | 17861.3
23 | Providing and Fixing deoder wooden wardrobe including boxing with back shelves,
shutters drawers andbrass fitting such as handles locking arrangment hanger rod
shoe rod and mirror measuring 2'x1' complete as per approved desigen (S.NO: 24 P.NO: 61)
| Wardrobe | 1x2x5.50x7.25 | 80
80
|  |  | @ | 2364.63 | P.sft | 189170.4 | 189170.4
3 | Erection & removal of centering for R.C.C. or plain cement concrete works of Deodar Wood
(2nd-class).(SI,NO: 19a (ii) P.18)
| Poarch B/W Footing | 2x2x16.0x1.13 | 72
| Side Wall B/W Poarch | 2x2x21.0x6.0 | 504
| " | 2x14.0x1.13 | 32
|  | 1x2x20.0x6.0 | 240
848
|  |  | @ | 3127.41 | %sft | 26520.4368
4 | Cement concrete plain including placing compcting, finishing and curing, complete (including
screening and washing of stone aggregate without shuttering.). (SI, NO: 5 (g) P.16)
Ratio 1:2:6
| Poarch | 1x2x16.0x1.13x1.25 | 45
| B/W Padestal | 1x2x21.0x1.0x6.0 | 252
| B/W Footing | 1x14.0x1.13x1.25 | 20
| B/W Pedastel | 1x20.0x1.0x6.0 | 120
437
|  |  | @ | 12923.9 | %cft | 56477.443 | 56477.443
Page No: 02
S.NO | Description | Measurement | Quantity | Rate | Unit | Amount
5 | Reinforced cement concrete work including all labour and material except the cost of steel
reinforcement and its labour for bending and binding which will be paid separately. This rate
also includes all kinds of forms moulds. Lifting shuttering curing rendering and finishing the
exposed surface (including screening and washing of shingle)
R.C. work in roof slab, beams columns rafts. Lintels and other structural members laid in
situ or precast laid in position completed in all respects. 1:1-1/2:3. (SI, NO: 6i P. 19)
Padestal Column
| Poarch PC-4 | 1x2x1.0x1.0x6.0 | 12
| G/F Super Column C1 | 55x0.75x1.50x9.0 | 557
| C2 | 64x0.75x2.0x9.0 | 864
| C3 | 6x0.75x2.50x9.0 | 101
| C4 | 105x1.0x1.0x9.0 | 945
2479
| F/F Super Column C1 | 47x0.75x1.50x9.0 | 476
| C2 | 64x0.75x2.0x9.0 | 864
| C3 | 6x0.75x2.50x9.0 | 101
| C4 | 105x1.0x1.0x9.0 | 945
2386
|  | Total:- Qty 2479 + 2386 = | 4865
|  |  | @ | 349 | P.cft | 1697885 | 1697885
6 | Reinforced cement concrete work including all labour and material except the cost of steel
reinforcement and its labour for bending and binding which will be paid separately. This rate
also includes all kinds of forms moulds. Lifting shuttering curing rendering and finishing the
exposed surface (including screening and washing of shingle)
R.C. work in roof slab, beams columns rafts. Lintels and other structural members laid in
situ or precast laid in position completed in all respects. 1:2:4. (SI, NO: 6i P. 19)
"A" | Footing
| Poarch F2 | 1x2x6.0x6.0x1.50 | 108
| U.G Tank Bot | 1x40.0x26.0x1.00 | 1040
| U.G Tank L/Wall | 2x38.0x0.75x8.0 | 456
| U.G Tank S/Wall | 3x22.0x0.75x8.0 | 396
| U.G Tank Top Slab | 1x44.0x28.0x0.50 | 616
2616
"B" | Door+Windows Lantel
| Male+F.male+Conf: F/S+B/S | 2x116.63x0.75x1.0 | 175
| Conf:+Off+P.A Visit Mid | 1x81.62x0.75x1.0 | 61
| Conf:+Off+P.A Visit Mid | 1x68.46x0.75x1.0 | 51
| Male+F.Male Tech: | 2x30.0x0.75x1.0 | 45
| Principal | 1x20.0x0.75x1.0 | 15
| P.A + V.Prin | 1x13.25x0.75x1.0 | 10
| B/S C/Room | 2x215.25x0.75x1.0 | 323
| L/S+R/S G.Lav: | 2x23.0x0.75x1.0 | 35
| Clvert Slab | 1x26.0x9.0x0.75 | 176
891
Page No: 03
S.NO | Description | Measurement | Quantity | Rate | Unit | Amount
"C" | G/F Roof Beam
| Male+F.male+Conf: F/S+B/S | 2x116.63x0.75x1.0 | 175
| Conf:+Off:+P.A Visit Mid B-16 | 1x81.62x0.75x2.0 | 122
| Conf:+Off:+P.A Visit Mid B-15 | 1x68.46x0.75xx2.0 | 103
| Prin: bath B-15 | 1x4.50x0.75x2.0 | 7
| Prin:+V.Prin: Corid: B-14 | 1x198.67x0.75x2.0 | 298
| Prin:+V.Prin: Corid: B-9 | 1x198.67x0.75x1.50 | 224
| Stair Beam B-25 | 2x10.0x0.75x2.0 | 30
| L/S+R/S Stair Beam B-22 | 2x1x27.50x0.75x2.0 | 83
| L/S+R/S Stair Beam B-211 | 2x1x20.75x0.75x2.0 | 62
| Male+F.maleTech: S/Beam B-19 | 4x30.0x0.75x2.0 | 180
| Male+F.MaleTech: S/Beam B- | 2x2x16.0x0.75x2.0 | 96
| Principal S/Beam B-25 | 1x20.0x0.75x2.0 | 30
| Conf:+ Off: B-21, 24 | 4x15.0x0.75x2.0 | 90
| P.A-V.Prin: Short Beam B-9 | 4x13.25x0.75x2.0 | 80
| L/S+R/S Centre Corid: B-9 | 3x2x87.0x0.75x1.50 | 588
| B/S C/R L/Beam B-1,2,3,4,5 | 2x21.25x0.75x2.0 | 645
| Corid: Beam B-9 | 1x197.75x0.75x1.50 | 222
| C/R Short Beam B-12 | 9x24.0x0.75x2.0 | 324
| Nursery Short Beam B-13 | 3x30.0x0.75x2.0 | 135
| C/Room T-Beam B-67 | 8x16.0x0.75x2.0 | 192
| Nursery T-Beam B-6,8 | 2x2x20.0x0.75x2.0 | 120
| G.Lav: Long Beam B-10,11 | 2x2x21.50x0.75x2.0 | 129
| Corid: Beam S/Beam B-9 | 4x6.0x0.75x1.50 | 27
| Stair Flight | 4x2x5.0x12.0x0.50 | 240
| Stair Steps | 4x12x5.0x(1.0x0.50/2) | 60
| Stair Landing | 4x1x10.0x5.0x0.50 | 100
4362
"D" | Slab
| Conf:+Ent:+Off: Slab S-12 | 1x69.0x5.75x0.50 | 198
| Male+Prin:+F.Male+P.A Slab | 1x120.67x30.75x0.50 | 1855
| Corid: Slab S-4 | 1x198.67x11.50x0.50 | 1142
| Centre Corid: Slab S-4 | 1x13.50x83.0x0.50 | 560
| L/S + R/S G.Lav; +Stair Slab S-4 | 2x19.50x27.0x0.50 | 527
| Centeral+Side Corid: | 1x3x87.0x9.50x0.50 | 1240
| B/S C/Room Slab S-2,3,4 | 1x199.75x36.25x0.50 | 3620
| Nursary Off Set Slab S-3 | 1x46.25x6.0x0.50 | 139
| L/S+R/S Ver: Slab S-4 | 2x12.75x8.75x0.50 | 112
| L/S Mid Slab | 1x3x87.0x9.50x0.50 | 1240
10633
"E" | F/F Roof Beam
| B/S C/R L/Beam B-1,2,3,4,5 | 2x215.25x0.75x2.0 | 646
| Corid: Beam B-9 | 1x197.75x0.75x1.50 | 222
| C/R Short Beam B-12 | 9x24.0x0.75x2.0 | 324
| Biology+Chem: S/Beam B-13 | 3x30.0x0.75x2.0 | 135
| C/Room T-Beam B-67 | 8x16.0x0.75x2.0 | 192
| Biology+Chem: S/Beam B-6,8 | 2x2x20.0x0.75x2.0 | 120
Page No: 04
S.NO | Description | Measurement | Quantity | Rate | Unit | Amount
| G.Lav: Long Beam B-10,11 | 2x2x21.50x0.75x2.0 | 129
| Corid: Beam S/Beam B-9 | 4x6.0x0.75x1.50 | 27
| Stair Flight | 2x2x5.0x12.0x5.0 | 120
| Stair Steps | 4x12x5.0x(1.0x0.50/2) | 60
| L/S+R/S G.Lav:;+Stair Slab S | 2x19.50x27.0x0.50 | 527
| B/S C/Room Slab S-2,3,4 | 1x199.75x36.25x0.50 | 3620
| L/S + R/S G.Lav; +Stair Slab S-4 | 2x12.75x8.75x0.50 | 112
| Corid: B-9 | 1x3x2x87.0x0.75x1.50 | 587
| (Cor B-9) | 1x197.75x0.75x1.50 | 222
| Corid: B/W Stair+Lib B-9 | 1x2x31.0x0.75x1.50 | 70
| B-14 | 1x116.17x0.75x2.0 | 174
| B-19 | 1x2x30.0x0.75x2.0 | 90
| B-17 | 1x2x26.0x0.75x2.0 | 78
| (B) 27 (6) | 1x2x36.75x0.75x2.0 | 110
| B-18 | 1x84.75x0.75x2.0 | 127
| B22 | 1x2x30.0x0.75x2.0 | 90
| B21 | 1x2x24.0x0.75x2.0 | 72
| B29 | 2x10.0x0.75x2.0 | 30
| Slab | 1x116.75x30.75x0.50 | 1795
| Offset | 1x65.50x6.50x0.50 | 213
| Roof Salab 25 | 2x2x10.0x0.75x2.0 | 60
| B21, 22 | 2x2x16.0x0.75x2.0 | 90
| Slab | 1x13.50x18.50x0.50 | 125
10167
| Total Qty:- (A+B+C+D+E)= (2616+891+4362+10633+10167)= |  | 28669
|  |  | @ | 337 | P.cft | 9661453 | 9661453
7 | Fabrication of mild steel reinforcement for cement concrete including cutting bending,
laying in position making joints and fastenings including cost of binding wire (also includes
removal of rust from bars.) Using Tor Bars. (SI, NO: 7 (b) P.20)
| Qty: Same Item No: (05+06) (4865+28669)= R.C.Cx33534x5.50/112= |  | 33534
1407.8527
|  |  | @ | 5001.97 | P.cwt | 7042036.8626 | 7042036.8626
8 | Filling watering and ramming earth under floor with new earth excavated from outside lead
upto one chain and lift upto 5feet. (SI, NO: 22 P.5)
| Poarch | 1x20.0x20.0x6.87 | 2748
2748
|  |  | @ | 3630 | %0cft | 9975.24 | 9975.24
9 | Providing and laying 1" thick topping cement concrete (1:2:4) including surface finishing and
dividing into panels. (SI, NO: 16 P. 47)
2" thick
Page No: 05
S.NO | Description | Measurement | Quantity | Rate | Unit | Amount
"A" | G/Floor
| Over Roof | 1x24.75x18.75 | 464
464
|  |  | @ | 3275.5 | %sft | 15198.32
"B" | Second Floor
| Cor: | 1x116.75x30.75 | 3590
| " | 1x6.0x64.75 | 388
| " | 1x2x192.25x8.0 | 3076
| " | 1x3x86.0x8.0 | 2164
| " | 1x16.75x192.25 | 3220
| Offset | 1x6.0x41.50 | 249
| Offset | 1x2.0x91.75 | 184
12871
|  |  | @ | 3729.26 | %sft | 479993.0546 | 479993.0546
10 | Pacca brick work in ground floor in Cement sand mortar 1:6. (SI, NO: 5( I )e P. 25)
"A" | G/Floor
| Male+Female+Conf: F/S Wall | 1x1167.67x0.75x8.0 | 700
| Conf:+Off:+P.A Visit Wall | 2x81.62x0.75x8.0 | 979
| Male+Female Tech: Bath Wall | 2x8.0x0.75x8.0 | 96
| Prin: Bath Wall | 1x4.50x0.37x8.0 | 13
| Prin:+V.Prin: Corid: Wall | 1x198.67x0.75x8.0 | 1192
| Corid: Wall | 1x98.67x0.75x3.0 | 447
| L/S +R/S Stair Wall | 2x2x21.50x0.75x8.0 | 516
| Male+F.Male Tech: Wall | 6x30.0x0.75x8.0 | 1080
| P.A +V.Prin: Shaort Wall | 3x13.25x0.75x8.0 | 239
| Centre Corid: Wall | 2x87.0x0.75x3.0 | 392
| C/R L/Wall | 2x215.25x0.75x8.0 | 2583
| Corid: Wall | 1x197.75x0.75x3.0 | 445
| C/R Short Wall | 8x24.0x0.75x8.0 | 1152
| Nursery Short Wall | 3x30.0x0.75x8.0 | 540
| G.Lav: Long wall | 2x3x21.50x0.75x8.0 | 774
| Unit p/Wall | 2x4x4.0x0.37x8.0 | 95
| Clvert Wall | 2x26.0x0.75x2.50 | 98
11341
Deduction
| Male+F.Male+Prin:+V.Prin: (D) | 7x4.0x0.75x8.0 | 168
| C/Room Door | 10x4.0x0.75x8.0 | 240
| G.Lav: Unit Bath Door | 16x3.0x0.75x7.0 | 252
| Male+F.Male+Prin:+V.Prin: (W) | 6x6.0x0.75x5.0 | 135
| C/Room Windows | 30x6.0x0.75x5.0 | 675
| G.Lav: Vent: | 14x3.0x0.75x2.0 | 63
1533
|  | Net Qty:- 11341 - 1533 = | 9808
Page No: 06
S.NO | Description | Measurement | Quantity | Rate | Unit | Amount
"B" | F/Floor
| C/R L/Wall | 2x215.25x0.75x8.0 | 2583
| Corid: Wall | 1x197.75x0.75x3.0 | 445
| C/R Short Wall | 8x24.0x0.75x8.0 | 1152
| Nursery Short Wall | 3x30.0x0.75x8.0 | 540
| G.Lav: Long Wall | 2x2x21.50x0.75x8.0 | 516
| Unit P/Wall | 2x4x0.37x8.0 | 95
| Computer Lab: End | 2x2x12.25x0.75x9.0 | 165
| 2nd Path | 2x2x11.75x0.75x9.0 | 317
| Site B/W B-19 | 1x2x2x8.37x0.75x9.0 | 226
| End | 1x2x1x12.95x0.75x9.0 | 165
| Hall (S/W) | 1x2x5.50x0.75x11.0 | 91
| Hall (S/W) | 1x2x8.75x0.75x11.0 | 144
| Hall Side (S/W) | 1x2x21.50x0.75x11.0 | 354
| Hall L/Wall | 1x2x(11.75+10.63+12.50+12.50+ 11.75)x11.0 | 1300
| Draft Wall | 1x8x7.0x0.75x3.0 | 126
| " | 1x20x7.83x0.75x3.0 | 352
| Corid: F/S | 1x3x2x10.0x0.75x3.0 | 135
8706
Deduction
| C/R Door | 10x4.0x0.75x8.0 | 240
| G.Lav: Unit Door | 10x3.0x0.75x7.0 | 158
| C/Room Windows | 30x6.0x0.75x5.0 | 675
| G.Lav: Vent: | 10x3.0x0.75x2.0 | 45
| Hall D+Comp: Lab: | 1x3x4.0x0.75x8.50 | 77
| Windows | 1x6x4.0x0.75x8.50 | 153
| Hall Windows | 1x5x4.0x0.75x8.50 | 128
|  | 1x4x2.0x0.75x8.50 | 51
1527
|  | Net Qty:- 8706 - 1527 = | 7179
|  | Total Qty:- (A+B) (9808+7179)= | 16987
|  |  | @ | 12674.36 | %cft | 2152993.5332 | 2152993.5332
11 | Providing and fixing G.I frames / chowkhats of size 7" x 2" or 4½" x 3" for door using/
window using 20 gauge G.I. sheet i/c welded hinges and fixing at site with necessary hold
fasts filling with cement sand slurry of tation 1:6 and repairing the jambs. The cost also i/c
carriage tools and plants used in making and fixing.(SI, NO: 28/29 P. 98)
"A" | Door Using
(i) | G/Floor
| Male+F.Male+Prin+V.Prin (D) | 7x1x30.0 | 210
| C/R Door | 10x1x30.0 | 300
| G.Lav: Unit+Bath Door | 16x1x17.0 | 272
Page No: 07
S.NO | Description | Measurement | Quantity | Rate | Unit | Amount
(ii) | F/Floor
| C/Room Door | 10x1.0x30.0 | 300
| G.Lav: Unit Door | 10x1x17.0 | 170
| " | 3x1x30.0 | 90
1342
|  |  | @ | 228.9 | P.rft | 307183.8 | 307183.8
"B" | Windows Using
(i) | G/Floor
| C/Room Windows | 30x1x44.0 | 1320
| G.Lav: Vent: | 14x1x10.0 | 140
| " | 11x1.0x44.0 | 484
(ii) | F/Floor
| C/Room Windows | 30x1x44.0 | 1320
| G.Lav: Vent: | 10x1.0x10 | 100
| " | 4x1x38.0 | 152
3516
|  |  | @ | 240.5 | P.rft | 845598 | 845598
12 | S/F in position Aluminium chanels framming for windows & vetilators of Alcop made with
5 mm thick tinted glass glazing ( belgium ) & fly screen i/c handles stopprs & locking
arranement etc. complete.(SI,NO: 84-b P. 108)
| Male+F.Male+Prin:V.Prin:(W) | 6x6x5.0 | 180
180
|  |  | @ | 1647.69 | P.sft | 296584.2
13 | S/F in position Aluminium chanels framming for hinged doors or Alcop made with 5 mm
thick tinted glass glazing ( belgium ) and Alpha ( Japan ) locks i/c handles stopprs etc.
(Bronze)(SI,NO: 83-b P.108)
| Ent: Door | 1x5.0x8.0 | 40
40
|  |  | @ | 1507.66 | P.sft | 60306.4
14 | Pacca brick work in foundation and plinth in.1:6. (SI,NO: 4( I )e. P. 25)
| Main Building Steps | 1x20.0x4.0x1.0 | 80
| " | 1x20.0x3.0x0.50 | 30
| " | 1x20.0x2.0x0.50 | 20
| " | 1x20.0x1.0x0.50 | 10
140
|  |  | @ | 11948.36 | %cft | 16727.704 | 16727.704
15 | Cement plaster 1:6 upto 20" height.(b) ½" thick. (SI, NO: 13(b) P. 58)
G/Floor
| Male.Female Teacher Wall | 2x2x(16.0+30.0)x11.0 | 2024
| Male+F.male Tech Bath wall | 2x2x(8.0+9.0)x6.0 | 408
| Princ: Wall | 1x2x(12.25+20.0)x11.0 | 710
| P.A & Visit Wall | 1x2x(16.0+13.25)x11.0 | 643
| Bath Wall | 6x2x(4.50+6.42)x11.0 | 1441
| Bath Wall | 2x2x(25.0+15.0)x11.0 | 1760
Page No: 08
S.NO | Description | Measurement | Quantity | Rate | Unit | Amount
| Conf:+ Off: Wall | 2x2x(16.67+13.25)x11.0 | 1316
| V.Prin: + Exam: Wall | 1x2x(81.62+6.0)x11.0 | 1928
| Corid: Wall | 2x14.75x11.0 | 325
| B/S Corid: Wall | 1x2x(197.08+6.0)x11.0 | 4468
| Stair Case Wall | 2x2x21.50x11.0 | 946
| Centre Corid: Wall | 2x2x21.50x11.0 | 1914
| " | 1x2x2x(25.25+30.0)x11.0 | 2431
| " | 1x2x(63.25+35.75)x11.0 | 2178
| B/S C/Room Wall | 8x2x(16.0+24.0)x11.0 | 7040
| Nursery Wall | 2x2x(20.0+30.0)x11.0 | 2200
| Stair Case Wall | 2x2x21.50x11.0 | 946
| G.Lav: Wall | 2x2x2x21.50x6.0 | 708
| B/S C/Room Corid: Wall | 1x2x(196.25+6.0)x11.0 | 4450
Building O/S Wall
| Male+Conf:+Off:+F.male Wall | 1x2x(198.67+29.0)x13.0 | 5919
| L/S+R/S Male+F,male Wall | 2x30.75x13.0 | 800
| Col:Offset | 26x2x1.25x13.0 | 845
| Centre Corid: Wall | 2x1x87.0x13.0 | 2262
| B/S C/Room Wall | 1x2x(215.25+40.25)x13.0 | 6643
F/Floor
| B/S C/Room Wall | 8x2x(16.0+24.0)x11.0 | 7040
| Nursery Wall | 2x2x(20.0+30.0)x11.0 | 2200
| Stair Case Wall | 2x2x21.50x11.0 | 946
| G.Lav: Wall | 2x2x(8.0+21.50)x6.0 | 708
| B/S C/Room Corid: Wall | 1x2x(196.25+6.0)x11.0 | 4450
Building O/S Wall
| B/S C/Room Wall | 1x2x(21.25+40.25)x11.50 | 5877
75526
Deduction
G/Floor
| Male.Female Prin: V.Prin: (D) | 7x4.0x8.0 | 224
| C/Room Door | 10x4.0x8.0 | 320
| G.Lav: Unit + bath Door | 16x3.0x7.0 | 336
| Male+F.male Tech Bath (W) | 6x6.0x5.0 | 180
| C/Room Windows | 30x6.0x5.0 | 900
| G.lav: Vent: | 14x3.0x2.0 | 84
F/Floor
| C/Room Door | 10x4.0x8.0 | 320
| G.Lav: Unit + bath Door | 10x3.0x7.0 | 210
| C/Room Windows | 30x6.0x5.0 | 900
| G.lav: Vent: | 10x3.0x2.0 | 60
3534
|  | Net Qty:- 75526 - 3534 = | 71992
|  |  | @ | 2206.6 | %sft | 1588575.472
Page No: 09
S.NO | Description | Measurement | Quantity | Rate | Unit | Amount
16 | Cement plaster 1:4 upto 20" height.(a) ⅜" thick. (SI, NO: 11(a) P. 58)
|  | Qty: same as above item No:(14) | 71992
|  |  | @ | 2197.52 | %sft | 1582038.5984 | 1582038.5984
17 | 1st class deodar wood wrought. Joinery in doors and windows etc. fixed in position including
chowkats hold fasts h inges, iron tower blts. Chocks cleats, handles and cords with hooks,
etc. Deodar panelled or panelled and glazed or fully glazed. 1¾" thick. (SI, NO: 7(b) P.65)
only shuttrs.
G/Floor
| C/Room Windows | 30x4x1.42x3.75 | 639
| G.Lav: Vent: | 14x2.75x1.75 | 67
F/Floor
| C/Room Windows | 30x4x1.42x3.75 | 639
| G.Lav: Vent: | 10x2.75x1.75 | 48
1393
|  |  | @ | 902.93 | P.sft | 1257781.49 | 1257781.49
18 | Providing & laying tiles glazed 6"x 6"x ¼" on floor or wall facing in required colour &
pattern of STILE specification jointed in white cement & pigment over a base of 1:2 grey
cement mortar ¾" thick including washing & filling of joints with slaurry of white cement
& pigment in desired shape with finishing cleaning & cost of wax polish etc. complete
including cutting tiles to proper profile.(SI,NO: 60 P.47)
| Pourch Columin | 2x6.0x11.0 | 132
132
|  |  | @ | 30509.77 | %.sft | 40272.8964
19 | D.P.C. with cement sand Ratio 1:2 mixed with dampo ¾" thick (SI,NO: 69(b) P.107)
| U.G Tank | 2x2x(17.50+22.0)x8.0 | 1264
1264
|  |  | @ | 952.88 | %.sft | 12044.4032
20 | Supplying & fixing windows printed blinds ( Horizontal / Vertical ) with plain design and of
approved colour i/c fixing windows with necessary accessories.(SI,NO: 71 P.75)
| Prin:+V.Prin:+Male Windows | 7x1x7.0x7.0 | 343
343
|  |  | @ | 91.11 | %.sft | 31250.73
21 | Providing & Fixing colour crete jto wall surface to provide, durable crust and aesthetics having
thickness upto 3/4" with specified colour having water fire and temite resistance (upto 20'-0) height)
(S.I No: 44 Page: 56)
Building O/S Wall
| Male+ Conf:+Off:+F.Male Wall | 1x2x(198.67+29.0)x18.0 | 8196
| L/S+R/S Male+F.Male Wall | 2x30.75x18.0 | 1107
| Col: Offset | 26x2x1.25x18.0 | 1170
| Centre Corid: Wall | 2x1x87.0x18.0 | 3132
| B/S C/Room Wall | 1x2x(215.25+40.25)x33.0 | 16863
30468
|  |  | @ | 6319.5 | %.sft | 1925425.26
Page No: 10
S.NO | Description | Measurement | Quantity | Rate | Unit | Amount
22 | Providing & laying HALLA or pattern tiles glazed 6"x 6" x½" on floor or wall facing in
required floor & pattern of STILE specification jointed in white cement & pigment over a
base of 1:2 grey cement mortar ¾" thick including washing & filling of joins with slaurry
of white cement and pigment in desired shape with finishing claning & cost of wax polish etc.
complete including cutting tiles to proper profile.(SI, NO: 61 P. 54)
| Buildg: P/P Wall | 1x2x(219.25+44.25)x1.50 | 791
| F/S Col: Osset | 28x2x1.25x15.0 | 1050
1841
|  |  | @ | 47651.56 | %sft | 877265.2196 | 877265.2196
23 | Laying floors of approved coloured glazed tiles ¼" thick laid in white cement & pigment on
a bed of ¾" thick cement mortar 1:2 (SI,NO: 25 P. 43)
G/Floor
| Male+Female Tech: Toilet | 2x2x4.0x5.0 | 80
| Passage Floor | 2x8.0x3.83 | 61
| Prin: Bath | 1x4.50x6.42 | 29
| P.A & Visitor Bath | 1x4.50x6.42 | 29
| G.Lav: Unit | 2x5x4.0x4.0 | 160
| Passage Floor | 2x21.50x3.58 | 154
F/Floor
| G.Lav: Unit | 2x5x4.0x4.0 | 160
| Passage Floor | 2x21.50x3.58 | 154
827
|  |  | @ | 27747.06 | %sft | 229468.1862 | 229468.1862
24 | Glazed tile dado ¼" thick kaid in pigment over 1:2 cement sand mortar ¾" thick including
finishing. (SI, NO: 38 P.45)
G/Floor
| Male+Female Tech: Toilet | 2x2x2x(4.0+5.0)x5.0 | 360
| Passage Floor | 2x2x(8.0+3.83)x5.0 | 240
| Prin: Bath | 1x2x(4.50+6.42)x5.0 | 110
| P.A & Visitor Bath | 1x2x(4.50+6.42)x5.0 | 110
| G.Lav: Unit | 2x5x2x(4.0+4.0)x5.0 | 800
| Passage Floor | 1x2x(21.50+3.58)x5.0 | 250
F/Floor
| G.Lav: Unit | 5x2x(4.0+4.0)x5.0 | 400
| Passage Floor | 1x2x(21.50+3.58)x5.0 | 250
2520
Deduction
G.Floor
| Male+Female Prin: Bath Door | 10x3.0x5.0 | 150
| G.Lav: Unit Bath Door | 2x5x3.0x5.0 | 150
F/Floor
Page No: 11
S.NO | Description | Measurement | Quantity | Rate | Unit | Amount
| G.Lav: Unit+Bath Door | 2x5x3.0x5.0 | 150
450
|  | Net Qty:- 2520 - 450 = | 2070
|  |  | @ | 28299.3 | %sft | 585795.51 | 585795.51
25 | Laying white 3/4" thick marble flooring fine dressed in the surface without winging set in lime mortar
1:2 including rubbing & polishing of the joints. (SI,NO: 28 P.43)
G/Floor
| Stair Case | 2x10.0x21.0 | 420
| Prin:+V.P B/S Corid: | 1x197.17x6.0 | 1183
| Stair Case | 2x10.0x21.50 | 430
| C/Room | 8x16.0x24.0 | 3072
F/Floor
| C/Room | 8x16.0x24.0 | 3072
| Stair Steps | 6x24x5.0x1.0 | 720
| Landing | 6x10.0x5.0 | 300
9197
|  |  | @ | 567.48 | P.sft | 5219113.56 | 5219113.56
26 | Providing and fixing ⅜" thick marble tiles of approved quality & colour shade size
8" x 4/6" x 4" in dado skirting & facing removal / tucking of existing plaster surface etc.
over ½" thick of cement mortar 1:3 setting mortar base including filling the joints &
washing the tiles with white cement slurry, current, finishing cleaning and polishing etc.
complete.(SI,NO: 68 P.55)
G/Floor
| Stair Case Wall | 2x2x21.50x0.50 | 43
| Stair Case Wall | 2x2x21.50x0.50 | 43
F/Floor
| Stair Case Wall | 2x2x21.50x0.50 | 43
| Stair Step Rizer | 6x24x5.0x0.50 | 360
489
|  |  | @ | 186.04 | P.sft | 90973.56 | 90973.56
27 | Primary coat of chalk under distempering.(SI,NO: 23 P.54)
| W/Shop+Sci: Hall+DRG | 4x26.67x17.58 | 1875
| T-Beam | 2x8x2x17.58x2.0 | 1125
| Vernd: Celling | 2x54.0x8.50 | 918
| A/C Off: Celling | 1x20.0x17.58 | 352
| Gen: Off: Celling | 1x33.25x17.58 | 585
| P.A Off: Celling | 1x12.92x17.58 | 227
| Prin: Off: Celling | 1x26.67x17.58 | 469
| Steno Celling | 1x6.0x12.75 | 77
| Bath Celling | 1x6.0x4.50 | 27
| Corid: Celling | 2x11.25x50.50 | 1136
| Stair Case Celling | 2x10.50x18.0 | 378
| C/Room Celling | 10x25.25x18.0 | 4545
| T-Beam | 1x10x2x18.0x2.0 | 720
| F/S Corid: Celling | 2x63.50x6.0 | 762
Page No: 12
S.NO | Description | Measurement | Quantity | Rate | Unit | Amount
| Staff Room Celling | 1x20.42x18.0 | 368
| Passage Celling | 1x7.33x5.17 | 38
| Bath Celling | 1x4.50x6.0 | 27
| Tea Celling | 1x4.0x4.0 | 16
| Lobby Celling | 1x16.0x38.0 | 608
| Toilet Celling | 1x25.25x18.0 | 455
| B/S Corid: Celling | 2x99.50x6.0 | 1194
| Lab: Celling | 2x40.0x17.58 | 1406
| Lab: Celling | 1x25.83x24.75 | 639
| Store Celling | 2x13.33x12.25 | 327
| Comp: Celling | 1x20.08x13.58 | 273
| Store Celling | 1x7.08x17.58 | 124
| Lobby Celling | 1x13.33x12.08 | 161
| Lib: Celling | 1x13.33x17.58 | 235
| Vernd: Celling | 1x53.0x3.17 | 168
| Corid: Celling | 2x11.25x50.50 | 1136
| Stair Case Celling | 2x10.50x18.0 | 378
| C/Room Celling | 11x25.25x18.0 | 5000
| T-Beam | 1x11x2x18.0x2.0 | 792
| F/S Corid: Celling | 2x63.50x6.0 | 762
| Lobby Celling | 1x16.0x38.0 | 608
| Toilet Celling | 1x25.25x18.0 | 455
| B/S Corid: Celling | 2x99.50x6.0 | 1194
| " | 1x2x25.25x30.0 | 1515
| " | 1x63.25x35.75x14.0 | 2261
G/Floor
| Male+F.Male Tech: Wall | 2x2x(16.0+30.0)x10.50 | 1932
| Male+F.Male Tech: Bath Wall | 2x2x(8.0+9.0)x6.0 | 408
| P.A & Visit Wall | 1x2x(16.0+13.25)x10.50 | 614
| Bath Wall | 6x2x(4.50+6.42)x10.50 | 1376
| Conf:+Off: Wall | 2x2x(25.0+15.0)X10.50 | 1680
| V.Prin:+Exam: Wall | 2x2x(16.67+13.25)x10.50 | 1256
| Corid: Wall | 1x2x(81.62+6.0)x10.50 | 1840
| Corid: Wall | 2x14.75x10.50 | 309
| B/S Corid: Wall | 1x2x(197.08+6.0)x10.50 | 4267
| Stair Case Wall | 2x2x21.50x10.50 | 903
| Centre Corid: Wall | 1x2x87.0x10.50 | 1827
| B/S C/Room Wall | 8x2x(16.0+24.0)x10.50 | 6720
| Nursery Wall | 2x2x(20.0+30.0)x10.50 | 2100
| Stair Case Wall | 2x2x21.50x10.50 | 903
| G.Lav: Wall | 2x2x(8.0+21.50)x6.0 | 708
| B/S C/Room Corid: Wall | 1x2x(196.25+6.0)10.50 | 4247
F/Floor
| B/S C/Room Wall | 8x2x(16.0+24.0)x10.50 | 6720
| Nursery Wall | 2x2x(20.0+30.0)x10.50 | 2100
| Stair Case Wall | 2x2x21.50x10.50 | 903
Page No: 13
S.NO | Description | Measurement | Quantity | Rate | Unit | Amount
| G.Lav: Wall | 2x2x(8.0+21.50)x6.0 | 708
| B/S C/Room Corid: Wall | 1x2x(196.25+6.0)10.50 | 4247
| " | 2x2x(25.25+30.0)x11.0 | 2431
| " | 1x2x(63.25+35.75)x14.0 | 2772
84307
Deduction
G/Gloor
| Male+F.Male+Prin+V.Prin(D) | 7x4.0x5.0 | 140
| C/Room Door | 10x4.0x5.0 | 200
| G.Lav: Unit+Bath Door | 16x3.0x2.0 | 96
| Male+F.Male+Prin+V.Prin W | 6x6.0x5.0 | 180
| C/Room W | 30x6.0x5.0 | 900
| G.Lav: Vent: | 14x3.0x2.0 | 84
F/Floor
| C/Room Door | 10x4.0x5.0 | 200
| G.Lav: Unit Door | 10x3.0x2.0 | 60
| C/Room Win | 30x6.0x5.0 | 900
| G.Lav: Vent: | 10x3.0x2.0 | 60
2820
|  | Net Qty:- 84307 - 2820 = | 81487
|  |  | @ | 442.75 | %sft | 360783.6925 | 360783.6925
28 | Distempering. (SI,NO: 24 P.54)
Three Coats.
|  | Qty same Item NO. (27) | 81487
|  |  | @ | 1079.65 | %sft | 879774.3955 | 879774.3955
29 | Painting Guard bars, gates iron bars gratings, railings including standard barces (etc) and
similar open work. (SI,NO: 4(a) P. 76)
NEW SURFACE
G/Floor
| Male+F.male+Prin+V.Prin: D | 7x2x4.0x8.0 | 448
| C/Room Door | 10x2x4.0x8.0 | 640
| G.Lav: Vent: | 14x2x3.0x2.0 | 168
F/Floor
| C/Room Door | 10x2x4.0x8.0 | 640
| G.Lav: Vent: | 10x2x3.0x2.0 | 120
2016
|  |  | @ | 2116.41 | %sft | 42666.8256 | 42666.8256
30 | Extra labour for 1st floor ( R.C.C ) SI,NO: 6(d) P.19)
|  | Quantity same as above item (6 E) | 10167
10167
|  |  | @ | 12.1 | Pcft | 123020.7 | 123020.7
31 | Extra labour for lifting steel 1st floor.
|  | Quantity same as above item (6E) | 544.6607
544.6607
|  |  | @ | 151.25 | Pcft | 82379.933
Page No: 14
S.NO | Description | Measurement | Quantity | Rate | Unit | Amount
32 | Extra labour for Brick Massonary (First Floor) SI.6(ii) P. 26)
|  | Quantity same as above item (6E) | 7179
7179
|  |  | @ | 438.6 | %cft | 31487.094
33 | Supplying & fixing in position iron / steel grill of ¾" x ¼" size flat iron of approved
designe including painting 3 coats etc. complete wight not tobe less than 3.7 Lbs/sq foot of
finished grill.(SI, NO: 26 P.97)
G/FloorBU
| Male+F.Male +Prin+V.Prin: W | 6x6.0x5.0 | 180
| C/Room Win | 30x6.0x5.0 | 900
F/Foor
| C/Room Win | 30x6.0x5.0 | 900
1980
|  |  | @ | 180.5 | P.sft | 357390 | 357390
34 | S/F false cailling of plaster of paris, in pannels inclding making frame, work Deodar wood
including painting with Soligia paint. (SI,NO: 52 P.72)
| Prin: Celling | 1x12.25x20.0 | 245
245
|  |  | @ | 25293.42 | %sft | 61968.879
35 | Providing & laying tiles matt & glazed or double glazed on wall or floor as wall as facing
required patterns & design & jointed with high bond of required base i/o washing & filling
of joints with glurry of white cement & pigment in deside shape with finishing cleaning etc.
complete.( 20x20x⅜ ).(RA)
| M/F Tech: F/: | 2x16.0x30.0 | 960
| M/F Tech: F/: | 2x2x(16.0+30.0)x0.50 | 92
| P.A & Visitors | 1x16.0x13.25 | 212
| P.A & Visitors | 1x2x(16.0+13.25)x0.50 | 29
| Conf: + Off: Floor | 2x25.0x15.0 | 750
| Conf: + Off: Floor | 1x2x(25.0+15.0)x0.50 | 40
| V.Prin: Exam Floor | 2x16.67x13.25 | 442
| V.Prin: Exam Floor | 1x2x(16.67+13.25)x0.50 | 29
| Conf: + Off: Floor | 1x2x25.25x30.0 | 1515
| " | 1x2x2x(25.25+30.0)x0.50 | 111
| Hall: | 1x63.25x35.75 | 2261
| " | 1x2x(63.25+35.75)x0.50 | 99
6540
Deduction
| M/F P+ V.Prin: Door | 7x4.0x3.0 | 84
84
|  | Net Qty:- 6540 - 84 = | 6456
|  |  | @ | 246 | P.sft | 1588176
Page No: 15
S.NO | Description | Measurement | Quantity | Rate | Unit | Amount
36 | P/F 1/2" thick Verona marble tiles of approved quality & colour shade size 12"/6"x1/2" in dado skirting
& facing removal/tucking of existing plaster surface etc over 1/2" thick base of cement morter 1:3 setting
base i/c filling the joints & meshing tiles with white cement slurry current, clearing etc complete (R.A)
| Ent: Wall | 2x37.25x0.50 | 37
| P.Corid: Wall | 2x34.75x0.50 | 35
| V.Prin: Corid: Wall | 2x34.83x0.50 | 35
| P.Corid: Wall | 1x2x(81.62+6.0)x0.50 | 88
| Corid: Wall | 2x14.75x0.50 | 15
| B/S Corid: Wall | 1x2x(197.08+6.0)x0.50 | 203
| Centre Corid: Wall | 1x2x87.0x0.50 | 87
| B/S C/Room Wall | 8x2x(16.0+24.0)x0.50 | 320
| Nursery Wall | 2x2x(20.0+30.0)x0.50 | 100
| B/S C/Room Corid: Wall | 1x2x(196.25+6.0)x0.50 | 202
| B/S C/Room Wall | 8x2x(16.0+24.0)x0.50 | 320
| Nursery Wall | 2x2x(20.0+30.0)x0.50 | 100
| B/S C/R Corid: Wall | 1x2x(196.25+6.0)x0.50 | 202
1744
Deduction
| C/R Door | 10x4.0x3.0 | 120
| C/R Door | 10x4.0x3.0 | 120
240
|  | Net Qty:- 1744 - 240 = | 1504
|  |  | @ | 152.84 | P.sft | 229871.36
37 | P/F Verona grade-1 Marble flooring 24"x12"x3/4" in Bed over 3/4" thick cement mortor 1:2
etc complete in all respect i/c chemical polish (R.A) Attached
| Ent: Floor | 1x12.0x37.25 | 447
| P.Corid: Floor | 1x34.75x6.0 | 209
| V.Prin: Corid: Floor | 1x34.83x6.0 | 209
| Nursery Floor | 2x20.0x30.0 | 1200
| Corid: Offset | 1x74.25x2.0 | 149
| Centre Corid: Floor | 1x8.0x87.0 | 696
| Bio+Ch: Lab: | 2x20.0x30.0 | 1200
| Corid: Offset | 1x214.67x6.0 | 1288
| Corid: | 1x74.25x2.0 | 149
| Corid: | 1x214.67x6.0 | 1288
6835
|  |  | @ | 201.23 | P.sft | 1375407.05
38 | P/L Porcelence tiles glazed polishing 24"x24"x1/2"x on floor or wall facing in required colour in
white cement & pigment over a base of 1:2 grey C.M 3/4" thick i/c washing and filling joints with slurry
of white cement & pigment in desired shape with finishing cleaning & coats of wax polish i/c cutting
tiles to proper profile. (R.A)
| Prin: Floor | 1x12.25x20.0 | 245
| Prin: Floor | 1x2x(12.25+20.0)x0.50 | 32
277
|  |  | @ | 450 | P.sft | 124650
Page No: 16
S.NO | Description | Measurement | Quantity | Rate | Unit | Amount
39 | Borrowpit excavation undressed lead upto 100ft. (SI, NO: 3 P. 1)
Ordinarry soil.
| B/S | 1x250.0x53.0x4.50 | 59625
| B/W Model School | 1x2x86.0x77.0x5.83 | 77213
136838
|  |  | @ | 2117.5 | %0cft | 289754.465
40 | Laying Earth work compaction (soft, ordinary or hard soil) (SI, NO: 13 P. 3)
|  | Qty same as above item(39) | 136838
|  |  | @ | 263 | %0cft | 35988.394
41 | Two coats of bitumen laid hot using 34 lbs for %sft over roof and blinded with sand at one
Cft per % Sft. (SI, NO: 13 P.41)
| C/Room Over Roof | Qty same as above item(9) (A+B) | 464
12871
13335
|  |  | @ | 1887.4 | %sft | 251684.79 | 251684.79
730104376.6919
| Sub-Engineer |  |  | Assisitant Engineer
Education Works Sub-Division
Nawabshah
Page No: 17
S.NO | Description | Measurement | Quantity | Rate | Unit | Amount
39 | Laying Boticena marble flooring fine dressed in the surface with out currying set in lime mortar 1:2
i/c rubbing & polishing of the joints 3/4" thick. (R.A)
| Ent: Floor | 1x12.0x37.25 | 447
| P.Corid: Floor | 1x34.75x6.0 | 209
| V.Prin: Corid: Floor | 1x34.83x6.0 | 209
| Nursery Floor | 2x20.0x30.0 | 1200
| Corid: Offset | 1x74.25x2.0 | 149
| Centre Corid: Floor | 1x8.0x87.0 | 696
| Bio+Ch: Lab: | 2x20.0x30.0 | 1200
| Corid: Offset | 1x214.67x6.0 | 1288
| Corid: | 1x74.25x2.0 | 149
| Corid: | 1x214.67x6.0 | 1288
6835
|  |  | @ | 350 | P.sft | 2392250
41 | Making & fixing wooden cabinet American / Italian style with shetters of lassani wood sheet 3/4"
thick framme work class deoder wood 2" x1" pasted with classic formica & 18" deep including necessary
cost also including necessary tools & plants to be used in making etc complete directed by the engineer
incharge etc complete (R.A)
| Prin: Room Cabinet | 1x3.0x7.0 | 21
21
|  |  | @ | 774.2 | P.sft | 16258.2
[5 empty] | N.S.Items | 2408508.2
[5 empty] | S.Item | #REF!
[5 empty] | Total Rs. | #REF!
| Sub-Engineer |  |  | Assisitant Engineer
Education Works Sub-Division
Nawabshah
29 | Preparing the surface & painting with matt finish i/c rubbing the surface with Bathy
( silicon carbide rubbing brick ) filling the voids with zink / chalk/plaster of parise mixture.
Applying frist coat premix making the surface smooth & then painting 3 coats with matt
finish of approved make etc.complete.(New Surface) (SI,NO: 36 P.61)
|  |  | @ | 50970 | %sft | 1437354 | 1437354
16 | Providing and fixing with sunk iron screws wooden architrave approved design / Shaape having width not less
than 2-1/2 incheses. (SI 60 P No. 66)
G/Floor
| Male+F.Male+Prin:+V.Prin: (D) | 7x1x20.0 | 140
| C/Room Door | 10x1x20.0 | 200
| C/Room Windows | 30x1x22.0 | 660
| G.Lav: Unit+Bath Door | 16x1x17.0 | 272
F/Floor
| C/Room Door | 10x1x20.0 | 200
| C/Room Windows | 30x1x22.0 | 660
| G.Lav: Unit+Bath Door | 10x1x17.0 | 170
2302
|  |  | @ | 49.97 | %sft | 115030.94
35 | Providing & Fixing False Ceilling of gypsum board in paneels of req: design and size in/c frame work
of aluminium T-section hanged with nails wire to ceilling and etc complete. (R.A)
| Male+F.Male Tech: Ceilling | 2x16.0x30.0 | 960
| Prin: Celling | 1x12.25x20.0 | 245
| P.A & Visitor Celling | 1x16.0x13.25 | 212
| Conf: + Off: Celling | 2x25.0x15.0 | 750
| V.Prin+Exam Celling | 2x16.67x13.25 | 442
2609
|  |  | @ | 110 | P.sft | 286990
4 | Reinforced cement concrete work including all labour and material except the cost of steel
reinforcement and its labour for bending and binding which will be paid separately. This rate
also includes all kinds of forms moulds. Lifting shuttering curing rendering and finishing the
exposed surface (including screening and washing of shingle)
R.C. work in roof slab, beams columns rafts. Lintels and other structural members laid in
situ or precast laid in position completed in all respects. 1:2:4. (SI, NO: 6i P. 19)
Plinth Beam
| C/R L/Wall | 1x3x43.75x1.50x0.50 | 98
| C/R S/Wall | 1x3x15.625x1.50x0.50 | 35
| Ver: S/Wall | 1x2x6.625x1.50x0.50 | 10
| C/R Tie Beam | 2x18.25x0.75x1.50 | 41
| Ver: L/Wall Areches | 1x43.37x0.75x2.0 | 65
| S/Wall | 1x2x7.0x0.75(3+4.50) | 39
| Plate | 4x2.0x1013x0.50 | 50
| Ver: L/Wall Areches | 1x43.37x1.125x1.0 | 48
Lintel
| C/R Door | 2x5.50x1.13x0.75 | 9
| C/R Windows | 2x6.0x1.13x0.75 | 10
| C/R B/Side | 2x2x6.0x0.75x0.75 | 14
Slab
| Ver: C/R Roof | 1x46.375x29.375x0.42 | 572
| C/Wall M.Gate Col: | 2x2.50x2.50x1.0 | 13
| " | 2x2.0x2.0x2.50 | 20
| " Column | 2x1.50x1.50x7.0 | 32
| Lav: Lintel | 1x10.25x0.75x1.0 | 8
| " Roof Slab | 1x12.25x8.50x0.42 | 44
| S.Tank Bottom Slab | 1x6.0x7.0x0.42 | 18
| " Top | 1x6.0x7.0x0.25 | 11
| S.Tank Slab | 1x8.0x4.0x0.25 | 8
| M/R Slab | 1x4.0x3.25x0.25 | 4
1149
Deduction
| Ver: Opening Arech | 5x5.50x0.75x0.50 | 10
| Ver: | 5x4.50x0.75x0.50 | 8
| " | 5x4.50x0.75x0.75 | 4
22
|  | Net: Qty 1149 (-) 22 = | 1127
|  |  | @ | 337 | P.cft | 379799 | 379799
Page No: 03
S.NO | Description | Measurement | Quantity | Rate | Unit | Amount
5 | Fabrication of mild steel reinforcement for cement concrete including cutting bending,
laying in position making joints and fastenings including cost of binding wire (also includes
removal of rust from bars.) Using Tor Bars. (SI, NO: 7 (b) P.20)
| Qty: Same Item No: (04) R.C.Cx 1127 x5.50/112 |  | 55.3438
|  |  | @ | 5001.97 | P.cwt | 276827.7772 | 276827.7772
6 | Filling watering and ramming earth in floor with surplus earth from foundation lead upto one
chain and lift upto 5feet. (SI, NO: 21 P.5)
| 2/3 Qty: Same as Item No. 01 (-) 1443x2/3= |  | 962
962
|  |  | @ | 1512.5 | %0cft | 1455.025 | 1455.025
7 | Filling watering and ramming earth under floor with new earth excavated from outside lead
upto one chain and lift upto 5feet. (SI, NO: 22 P.5)
| C/R floor bed | 2x19.625x15.625x1.92 | 1178
| Ver: | 1x40.75x6.625x1.92 | 518
| Approach path | 1x100.0x10.0x0.63 | 630
2326
|  |  | @ | 3630 | %0cft | 8443.38 | 8443.38
8 | Supplying and filling sand under floor and plugging in wall.(SI,NO:29 P.31)
| C/R Floo Bed | 2x19.625x15.625x0.50 | 307
| Ver: | 1x40.75x6.625x0.50 | 135
442
|  |  | @ | 1141.25 | %cft | 5044.325 | 5044.325
9 | Damp proof course with cement sand and shingle concrete (1:2:4) including 2 coats of
asphltic mixture. (SI, NO: 27 P. 23)
3" thick
| C/Wall Plinth | 1x400.0x0.75 | 300
| Lav: I/Wall | 1x3x10.625x1.125 | 36
| " S/Wall | 1x3x4.625x1.125 | 16
| " P S/Wall | 1x2x2.625x1.125 | 6
358
|  |  | @ | 3982.18 | %sft | 14256.2044 | 14256.2044
10 | Pacca brick work in ground floor in Cement sand mortar 1:6. (SI, NO: 5( I )e P. 25)
| C/R L/Wall | 1x2x43.37x1.125(11+13+11/3) | 1138
| C/R S/Wall | 1x2x16x1.125x11.0 | 39
| " S/Wall | 1x16.0x1.125x13.0 | 234
| Ver: L/Wall | 1x43.37x1.125x6.50 | 717
| " S/Wall | 1x2x7.0x1.13x11.0 | 173
| " D/Wall | 4x6.50x0.75x3.0 | 58
| Ver: L/Wall | 1x43.37x1.125(1.50+3.50+1.50/3) | 106
| Lav: B L/Wall | 1x2x10.25x0.75(8.0+7.75/2) | 121
| " S/Wall | 1x3x5.0x0.75(8.0+7.75/2) | 89
| " P S/Wall | 1x10.25x0.75x6.0 | 46
| " S/Wall | 1x3.0x0.75x6.0 | 14
| W.Tank Piller | 4x1.13x0.75x2.0 | 7
| W.Tank L/Wall | 1x2x6.50x0.37x3.50 | 17
| " S/Wall | 1x2x4.75x0.37x3.50 | 12
2771
Deduction
| C/R Door | 2x4.0x1.125x7.0 | 63
| " Windows | 2x3x4.50x1.125x4.0 | 121
Page No: 04
S.NO | Description | Measurement | Quantity | Rate | Unit | Amount
| Offset | 2x2x4.50x0.37(3+5.0) | 162
| Ver: Opening | 5x6.50x1.125x6.50 | 238
| Base Plate | 4x2.0x1.125x0.50 | 5
| " Space | 4x0.75x1.125x1.50 | 5
| Door Lintel | 2x5.50x1.125x0.75 | 9
| " | 2x6.0x1.125x0.75 | 10
| C/R B/S (W) | 2x2x6.0x0.75x0.75 | 14
| Ver: D/Wall | 5x5.50x0.75x0.50 | 10
| " | 5x4.50x0.75x0.50 | 8
| " Arech | (5x4.50x0.75x0.75/3) | 4
| Lav: Door | 2x2.50x0.75x7.0 | 26
| Vent: | 2x2.0x0.75x1.50 | 5
| Lintel | 1x10.25x0.75x1.0 | 8
688
|  | Net Qty:- 2771 (-) 688 = | 2083
|  |  | @ | 12674.36 | %cft | 264006.9188 | 264006.9188
11 | Pacca brick work in other than building i/ c strcking of joints on walls upto 20 feet
height in:1:6. (SI, NO: 7( I )e P. 26)
| C/Wall | 1x400.0x0.37x4.50 | 666
| Piller | 80x0.75x0.37x4.50 | 100
766
|  |  | @ | 12346.65 | %cft | 94575.339 | 94575.339
12 | Providing and fixing G.I frames / chowkhats of size 7" x 2" or 4½" x 3" for door using/
window using 20 gauge G.I. sheet i/c welded hinges and fixing at site with necessary hold
fasts filling with cement sand slurry of tation 1:6 and repairing the jambs. The cost also i/c
carriage tools and plants used in making and fixing.(SI, NO: 28/29 P. 98)
Door Using
| C/R door"H" | 2x4.0 | 8
| C/R Door "V" | 2x2x7.0 | 28
| Lav: Door "H" | 2x2.50 | 5
| Lav: Door "V" | 2x2x7.0 | 28
69
|  |  | @ | 228.9 | P.rft | 15794.1 | 15794.1
Windows Using
| C/R Windows "H" | 2x3x2x4.50 | 54
| c/R Windows "V" | 2x3x4x3.67 | 84
138
|  |  | @ | 240.5 | P.rft | 33189 | 33189
13 | Supplying & fixing in position iron / steel grill of ¾" x ¼" size flat iron of approved
designe including painting 3 coats etc. complete wight not tobe less than 3.7 Lbs/sq foot of
finished grill.(SI, NO: 26 P.97)
| C/R Windows | 2x3x3x1.29x3.58 | 83
| Lav: Vent: | 2x2.0x1.50 | 6
89
|  |  | @ | 180.5 | P.sft | 16064.5 | 16064.5
14 | Making & fixing steel grated doors with 1/16"thick sheeting including angle iron frame 2"x2"
⅜" and ¾" square bars 4" centre to centre with locking arrangement.(SI, NO: 24 P. 97)
| Main Gate | 1x10.0x6.0 | 60
|  |  | @ | 726.72 | P.sft | 43603.2 | 43603.2
Page No: 05
S.NO | Description | Measurement | Quantity | Rate | Unit | Amount
15 | Cement plaster 1:6 upto 20" height.(b) ½" thick. (SI, NO: 13(b) P. 58)
| C/R (I/S) Wall | 2x2x20.0(11.0+13.0) | 960
| " | 2x2x16.0(11.0+13.0) | 768
| Ver: (I/S) Wall | 1x2x41.125(11.0+13.0+11.0/3) | 959
| Ver: S/Wall | 1x2x7.0x11.0 | 154
| Ver: F/S O/Side | 1x43.37x(11.0+13.0+11.0/3) | 506
| C/R B/S Offset | 2x2x4.50x(11.013.0/2) | 216
| Ver: Steps | 1x15.0x6.50 | 98
| C/Wall (I/S) | 1x400.0x1.50 | 1800
| Piller | 1x80x2.0x0.37x4.50 | 266
| Plinth (I/S) | 1x400.0x1.50 | 600
| Lav: B | 2x2x(5.0+4.0)x(8.0+7.75) | 284
| Passage Wall | 1x10.25x8.0 | 82
| Plinth | 1x2x(10.625+10.625)x1.50 | 80
| Lav: Steps | 1x4.0x1.50 | 64
| S.Tank | 1x2x(6.50+2.50)x4.0 | 72
| W.Tank Piller | 4x2(1.13+0.75)x2.0 | 30
| " (I/S) | 1x2(5.75+4.75)x3.50 | 74
| " | 1x2x(6.50+5.50)x3.50 | 84
| M/R (I/S) | 1x2x(3.25+3.0)X3.0 | 38
| " (O/S) | 1x(4.0+3.75)x3.0 | 23
| " |  | 7158
Deduction
| C/R Door | 2x4.0x7.0 | 56
| " Windows | 2x3x4.50x4.0 | 108
| Ver: Opening | 5x6.50x3.50 | 113
| " Arech | 5x2x5.50x0.50 | 28
| " | 5x2x5.50x0.50 | 28
| " | 5x2x4.50x0.50 | 11
| Ver: L/Beam (O/S) | 1x43.37x1.0 | 29
| " Piller (O/S) | 6x0.50x9.50 | 43
| Lav: Door | 2x2.50x7.0 | 35
451
|  | Net Qty:- 7158 - 451 = | 6707
|  |  | @ | 2206.6 | %sft | 147996.662 | 147996.662
16 | Cement plaster 1:4 upto 20" height.(a) ⅜" thick. (SI, NO: 11(a) P. 58)
|  | Qty: same as above item No:(15) | 6707
|  |  | @ | 2197.52 | %sft | 147387.6664 | 147387.6664
17 | Cement plaster 1:4 upto 20" height.(c) ¾" thick. (SI, NO: 11(c) P. 58)
| C/R Plinth Pattas | 1x2x(43.75+26.75)x0.50 | 71
| Corner | 2x5x0.50(11.0+13.0/2) | 60
| C/Wall Pattas | 1x2x400.0x0.50 | 400
| " Corner | 4x4x0.50x4.0 | 32
| Lav: Block | 1(10.25+5.50)0.50 | 81
| Roof | 1(10.25+10.25+2.50+5.50) | 32
| Corner | (1+3)x0.50x7.50 | 15
691
|  |  | @ | 2590.5 | %sft | 17900.355 | 17900.355
18 | Cement pointing struck joints on walls.Ratio 1:2. (SI, NO: 19(a) P. 59)
| C/R B/S | 1x43.37(11.13+11.0/3) | 506
| F W/S | 1x2x25.37x11.0 | 558
| Ver: C/R Plinth (O/S) | 1x2x(43.37+26.75)2.0 | 280
Page No: 06
S.NO | Description | Measurement | Quantity | Rate | Unit | Amount
| C/Wall O/S | 1x400.0x4.0 | 1600
| " Plinth (O/S) | 1x400.0x1.25 | 500
| Lav: Block (O/S) | 1x10.25x7.75 | 79
| " | 1x2x5.50(7.75+8.0/2) | 87
| P. Wall (O/S) | 1(10.25+3.75)6.0 | 84
3694
Deduction
| C/R (B/S) "W" | 2x2x5.50x(11+13/2) | 264
| Lav: Vent: | 2x3.0x2.0 | 12
276
|  | Net Qty:- 3694 - 276 = | 3418
|  |  | @ | 1287.44 | %sft | 44004.6992 | 44004.6992
19 | Cement concrete plain including placing compcting, finishing and curing, complete (including
screening and washing of stone aggregate without shuttering.). (SI, NO: 5 P.18)
Ratio 1:3:6
| C/R Floor | 2x20.0x16.0x0.125 | 80
| Ver: | 1x41.125x7.0x0.125 | 36
| Lav: F/Bed | 2x5.0x4.0x0.12 | 48
164
|  |  | @ | 12595 | %cft | 20655.8 | 20655.8
20 | Providing and fixing ⅜" thick marble tiles of approved quality & colour shade size
8" x 4/6" x 4" in dado skirting & facing removal / tucking of existing plaster surface etc.
over ½" thick of cement mortar 1:3 setting mortar base including filling the joints &
washing the tiles with white cement slurry, current, finishing cleaning and polishing etc.
complete.(SI,NO: 68 P.55)
| C/R floor | 2x20.0x16.0 | 640
| Ver: floor | 1x41.125x7.0 | 288
| C/R Door Sill | 2x4.0x1.13 | 9
| Ver: Sill | 2x5.50x1.13 | 12
949
|  |  | @ | 186.04 | P.sft | 176551.96 | 176551.96
21 | Notice board made with cement.(SI, NO: 1 P. 100)
| C/R Balck Board | 2x8.0x4.0 | 64
64
|  |  | @ | 58.11 | P.sft | 3719.04 | 3719.04
22 | Providing and laying 1" thick topping cement concrete (1:2:4) including surface finishing and
dividing into panels. (SI, NO: 16 P. 47)
"A" | 1/1/2" thick
| Ver: C/R Roof | 1x46.37x29.375 | 1362
| Lav: | 1x12.25x8.50 | 104
1466
|  |  | @ | 2548.29 | %sft | 37357.9314 | 37357.9314
"B" | 2" thick
| Lav: Passage | 1x11.50x3.0 | 35
35
|  |  | @ | 3275.5 | %sft | 1146.425 | 1146.425
23 | 1st class deodar wood wrought. Joinery in doors and windows etc. fixed in position including
chowkats hold fasts h inges, iron tower blts. Chocks cleats, handles and cords with hooks,
etc. Deodar panelled or panelled and glazed or fully glazed. 1¾" thick. (SI, NO: 7(b) P.65)
only shuttrs.
| C/Room Door | 1x2x3.67x6.71 | 49
| " Windows | 2x3x3x1.29x3.67 | 85
| Lav: Door | 2x2.25x6.75 | 30
164
|  |  | @ | 1273.66 | P.sft | 208880.24 | 208880.24
Page No: 07
S.NO | Description | Measurement | Quantity | Rate | Unit | Amount
24 | Laying floor of approved with glazed tile ¼" thick cement 1:2 over ¾" thick cement
mortar 1:2 complete. (SI, NO: 24 P. 48)
| Lav: Floor | 2x5.0x4.0 | 40
| D/Sill | 2x2.25x0.83 | 4
44
|  |  | @ | 27678.86 | %sft | 12178.6984 | 12178.6984
25 | White glazed tile ¼" thick dado jointed in white cment and laid over 1:2 cement sand
mortar ¾" thick including finishing. (SI, NO: 37 P.50)
| Lav: I/S | 2x2x(5.0+4.0)x4.0 | 144
| Door Offset | 2x2x0.50 | 4
152
Deduction
| Lav: Door | 2x2.50x3.0 | 15
|  | Net Qty:- 152 - 15 = | 137
|  |  | @ | 28299.3 | %sft | 38770.041 | 38770.041
26 | Providing & laying HALLA or pattern tiles glazed 6"x 6" x½" on floor or wall facing in
required floor & pattern of STILE specification jointed in white cement & pigment over a
base of 1:2 grey cement mortar ¾" thick including washing & filling of joins with slaurry
of white cement and pigment in desired shape with finishing claning & cost of wax polish etc.
complete including cutting tiles to proper profile.(SI, NO: 61 P. 54)
| Ver: F/s Beam | 1x43.37x1.0 | 43
| Piller | 6x0.50x9.50 | 29
72
|  |  | @ | 47651.56 | %sft | 34309.1232 | 34309.1232
27 | Extra labour rate for making cement plaster pattas/band around straight or carved opening
& around the edges of roof slabs the width not less than 6" with fine finshing as directed
by Engineer Incharge. (SI, NO: 35 P.61)
| Corner | 5x2x11.0 | 110
| C/R Plinth | 1x2(43.75+26.75) | 141
| C/Wall Pattas | 1x2x400.0 | 800
| " | 4x4.0x4.0 | 64
| Lav: P.Wall | 1x2(12.62+11.625) | 49
| Roof | 1(10.25+5.50+5.50+10.25) | 32
| Corner | (3+1)x7.75 | 31
1227
|  |  | @ | 19.36 | P.rft | 23754.72 | 23754.72
28 | Two coats of bitumen laid hot using 34 lbs for %sft over roof and blinded with sand at one
Cft per % Sft. (SI, NO: 13 P.41)
| C/Room Over Roof | 1x46.375x29.375 | 1362
1362
|  |  | @ | 1887.4 | %sft | 25706.388 | 25706.388
29 | Supplying & fixing caligraphy tiles of approved size in required colour & design of tiles
specification jointed in white cement & pigment over a base of 1:2 Grey cement mortar 3/4"
thick & i/c washing & filling of joints with slurry white cement & pigment in desired shape
with finishing cleaning & coat of wax polsh etc. complete i/c cutting tiles to proper profile
including carrage upto site of work. (R.A)
| Ver: F/S O/S | 1x6.0 | 6 Nos
6 Nos
|  |  | @ |  | P.sft |  | 0
Page No: 08
S.NO | Description | Measurement | Quantity | Rate | Unit | Amount
30 | Whit washing.(SI,NO: 26 P.60)
Three Coats.
| C/R (I/S) | 2x20.0x16.0 | 640
| Ver: F/S O/S | 1x41.125x7.0 | 288
| Tie Beam | 2x2x20.0x1.75 | 140
| Roof Chajja | 1x2x46.37x1.50 | 139
| Side | 1x2x26.37x1.50 | 79
| Lav: | 2x5.0x4.0 | 40
1326
|  |  | @ | 829.95 | %sft | 11005.137 | 11005.137
31 | Extra labour rate making grooves of 1" x ¼" or ¾" x ¼" plastered surface with true
edges both vertically & horizontly with uniform depth & with groove base smoothly finished
etc. complete as per instruction of Engineer Incharge.(SI,NO: 34 P.61)
| Ver: F/S | 2x31.0x2.0 | 124
| " | 5x31x1.25 | 194
| " (V) | 5x57x0.25 | 71
389
|  |  | @ | 7.71 | P.rft | 2999.19 | 2999.19
32 | Primary coat of chalk under distempering.(SI,NO: 23 P.59)
|  | Qty: Same as Item No (16) | 6707
|  |  | @ | 442.75 | %sft | 29695.2425 | 29695.2425
33 | Distempering. (SI,NO: 24 P.60)
Three Coats.
|  | Qty same Item NO. (32) | 6707
|  |  | @ | 1079.65 | %sft | 72412.1255 | 72412.1255
34 | Colour washing.(SI,NO: 25 P.60)
Two Coats.
|  | Qty Same Item No: (18) | 3416
3416
|  |  | @ | 859.9 | %sft | 29374.184 | 29374.184
35 | Colour washing of two coats over one coat white washed surface.(SI,NO: 25 P.60)
|  | Qty Same Item No. (17) | 616
616
|  |  | @ | 416.63 | %sft | 2566.4408 | 2566.4408
32 | Painting doors and windows any type.three coats. (SI,NO: 4(b/c) P. 76)
NEW SURFACE
| C/R Door | 2x2x4.0x7.0 | 112
| " Windows | 2x3x2x4.50x4.0 | 216
| Lav: Door | 2x2x2.50x7.0 | 70
398
|  |  | @ | 1160.06 | %sft | 4617.0388 | 4617.0388
Page No: 09
S.NO | Description | Measurement | Quantity | Rate | Unit | Amount
33 | Painting Guard bars, gates iron bars gratings, railings including standard barces (etc) and
similar open work. (SI,NO: 4(d) P. 76)
NEW SURFACE
| M.Gate | 1x2x10.0x6.0 | 120
120
|  |  | @ | 674.6 | %sft | 809.52 | 809.52
[6 empty] | 2760022 | 76474201.111
36 | Providing/Appluing graifto (3/8" to 1/2" thick). The product composed of material marble guard stone
iron exide detonium HSC natural colour chips and pigment amenia nitrogen jelicoal heated on high
temperature on ultra voilet lamp mixed and acryllic resin anti bacterial & fungal acctivies & anti fumming against
alkali shoeing on blistering wrikling or lifting after application resistant to accelerated weather change
& resistant to water head of 100 liter per 8 hours drying time having touch dry from 4 to 8 hours fully dry
72 hours the specific gravity varies from texture to texture from 2.5 to 2.8 (R.A)
| Prin: Wall | 1x2x(12.25+20.0)x10.50 | 677
677
|  |  | @ | 29 | P.sft | 19633
Mosaic tiles availbe in the market is of poor quaility and not durable heance of Provision of Marble
3/8" thick has been provided keeping in view the estibility of flooring w/o exceeding
of over all aproved cost.
|  | District Officer |  |  | Deputy District Officer
| Sub-Engeenir | Education works |  |  | Education works
|  | Works & services Department |  |  | Works & services Department
|  | Shaheed Benazir Abad |  |  | Nawabshah.

## Sheet3
SCHEDULE "B" W/S & S/Fitting
Name of Work:- Strengthening of PITE Sindh Nawabshah & Capacity Building of Teachres (Construction of Staff Residential Flats (BPS-11 to BPS 17)(04 Nos)(Extt: Development, Court Yard & W/S S/Fitting) Tal: Nawabshah Distt: SBA
S.NO | Description | Measurement | Quantity |  | Rate | Unit | Amount
1 | S/F long BIB - COCK of superior quality with C.P. head ½" dia. (SI,NO: 13(a) P.19)
"A" | with c.p Head |  | 12 | N
|  |  | @ |  | 1109.46 | Each | Rs. | 13313.52 | 13313.52
2 | S/F cancealed TEE STOP COCK of suprior quality with C.P. head ½" dia.(SI,NO: 12(a) P.18)
"A" | with c.p Head |  | 24 | N
|  |  | @ |  | 843.92 | Each | Rs. | 20254.08 | 20254.08
3 | S/F Sawan typ piller cock of superior quality single C.P. head ½" dia.(SI,NO: 16 (a) P.19)
"A" | with c.p Head |  | 12 | N
|  |  | @ |  | 795.3 | Each | Rs. | 9543.6 | 9543.6
4 | P/F 24" x 18" bevelled edge mirror of belgium glass complete with 1/8"thick hard board and
C.P screws fixed to wooden plate.(SI,NO:3(b) P.7)Superior Pattern
|  |  | 12 | E | 2376 | Each | Rs. | 28512 | 28512
5 | P/F steel sinkless local make complete with cost iron or wrought iron bracket 6" inches
built in wall 1½" rubber plug chrom brass chain 1½" C.P brass waste with 1½" plate PVC
waste pipe & making requisite number of holes in walls & plinth & floor for pipe connection
& making good in cement concrete 1:2:4.
Steel sink stainless sized 33" x 18" local making. (Standard Pattern) (SI,NO: 19(c) P.6)
|  |  | 4 | E | 5712.3 | Each | Rs. | 22849.2 | 22849.2
6 | S/F sink mixture cock of suprior quality with C. P. head ½" dia. (SI,NO:17,P.19)
|  |  | 4 | E | 2745.6 | Each | Rs. | 10982.4 | 10982.4
7 | P/F in position Nyloon connections complete with 1/2"dia brass stop cock with pair of brass
nuts and lining joints to nyloon connection.(SI,NO: 23 P.6)
|  |  | 24 | E
|  |  | @ |  | 447.15 | Each | Rs. | 10731.6 | 10731.6
8 | P/F 6"x2" or 6"x3" C.I.floor trap of the approved self cleaning design with C.I.screw/down
grating with or without a vent arm complet with and i/c making rquisite number of holes
in walls plinth & floor for pipe cinnections & making good in CC 1:2:4.(SI,NO: 20 P.06)
|  |  | 24 |  | 2042.43 | Each | 49018.32 |  | 49018.32
9 | Providing & fixing handle volves(china) (SI,NO: 5 P.17)
Each | 1" dia |  | 6 | N
|  |  | @ |  | 365.42 | Each | Rs. | 2192.52 | 2192.52
Each | 2" dia |  | 2 | N
|  |  | @ |  | 1382.92 | Each | Rs. | 2765.84 | 2765.84
10 | Boring for tube well in wall bearing nails from ground level upto 100 ft.or 30.5 meter depth
i/c making and with drawing of casing pipe.(SI,NO: 1 P.41)(PHE)
|  |  | 140 |  | 160 | Prft | Rs. | 22400 | 22400
11 | P/F equating type white glazed of flushing cistern with internal fitting & flush pipe with
with bend & making requisite number of holes in wall plinth & floor for pipe connection &
making good in cement concrete 1:2:4 W.C pan of non less then 19" clear opening between
flashing rims and 3 gallon flasing tank & C-I thumble with 4" dia C.I. tape (SI, NO:1 - B (i) P,1)
| 6 | NO. | 6 |  | 4802.6 | Each | 28815.6 |  | 28815.6
Page NO: 02
S.NO | Description | Measurement | Quantity |  | Rate | Unit | Amount
12 | Add: extra for labour for providing and fixing of earthen ware pedestal white or coloured
glazed (Foreign or equivalent) (SI,NO: 9 P.3)
|  | 1x6 | 6 | No
|  |  | @ |  | 938.47 | Each | Rs. | 5630.82 | 5630.82
13 | Providing & Fixing 24"x18" lavatory basin in white cement glazed earthen ware complete with
& i/c the cost of W.I. or C.I. cantilever brackets 6" inches built into walls painted white in two
coats after a primary coat of red lead paint a pair of ½" dia chorme plated piler traps.1½" dia
rubber plug and chrome platted piller taps. 1½" dia rubber plug and chrome brass waster of
approved pattern.1¼" dia malloable iron c.p. brass unions making and making traps, malloable
iron & floor for pipe connection & making good in cement concrete 1:2:4 (Standard
Pattern).(SINO.10 P.3)
|  | 1x6 | 6 | No
|  |  | @ |  | 4928 | Each | Rs. | 29568 | 29568
14 | Supply & fixing jet shower with rod of superior quality single C.P head ½" dia. (SI,NO:15 P.19)
|  | 1x6 | 6 | N
|  |  | @ |  | 1142.24 | Each | Rs. | 6853.44 | 6853.44
[6 empty] | Total:- |  | 263432 | 263430.94
Non-Schedule Items
1 | Providing & fixing buner made of cast Iron with stop cock frammed trepond stand etc complete (N.S.I)
|  |  | 4 | No | 6000 | P.No | Rs. | 24000 | 24000
2 | Providing & fixing stainless steel bowl 24"18"x8" local make complete with 1-1/2" c.p brast west , with 1-1/2" PVC west pipe whicch making requiste recess in slab etc complete
|  |  | 4 | No | 6000 | P.No | Rs. | 24000 | 24000
3 | Providing PPR Pipe and specials and clamps etc including cutting threading end point and fitting
with and i/c the cost of breaking walls floor and roofs. This rate also including wrapping
bitumen tap around pipe etc. complete as entire satisfaction of Engineer Incharge. (R.A)
"A" | 3/4"dia
|  |  | 500 | Rft | 124.37 | P.Rft | Rs. | 62185 | 62185
"B" | 1"dia
|  |  | 400 | Rft | 161.4 | P.Rft | Rs. | 64560 | 64560
4 | Supplying & Fixing UPVC soil & vent pipe AGM make of approved quality on walls & in C.C Flooring working upto 90" ft height jointing with UPVC fitting by using approved paste / solution making good etc. complete as per instruction of the engineer incharge. Rate in/c all cost of labour material cartage scaffolding jhoola etc complete.(R.A)
"A" | 4"dia
|  |  | 330 | Rft | 344 | P.Rft | Rs. | 113520 | 113520
"B" | 1-1/2"dia
|  |  | 150 | Rft | 165 | P.Rft | Rs. | 24750 | 24750
5 | P/F PLUG TEE 4" dia (PAK ARAB) SCH -40 make of approved quality design of various sizes
fixed to UPVC pipe / fiiting paid separtely, using approved adhesive compound upto 20 feet
hight as per instructions of the Engineer Incharge specifications of the materials should
meet the requirements of class 12454-B in accordance with the ASTM D 1784 type 1 grade
1 Rate i/c all cost of labour,materials,cartage,scaffolding laders etc complete(R.A)
|  |  | 12 | E | 774 | Each | Rs. | 9288 | 9288
6 | P/F 4" dia UPVC Cowel/Terminal Guard/Endcap of ( PAK ARAB) make of approved quality i/c
making joints by using pests/solution AGM mak as per instruction of the Engineer Incharge
Rate i/c all cost of labour, materials, carriage scaffolding etc cpmplete(R.A)
|  |  | 6 | No | 306 | Each | Rs. | 1836 | 1836
Page NO: 03
S.NO | Description | Measurement | Quantity |  | Rate | Unit | Amount
7 | P/F 4" dia U PVC bend or Elbow of Pak Arab make of approved quailty on wall upto height of 50ft with plastic clamp paid seperately this i/c making jointong with UPVC fitting by using approved pest/solution etc complete and as per instruction of Egineer etc complete i/c all cost of labour material curing scafolding etc complete. (R.A)
|  |  | 6 | E | 738.15 | Each | Rs. | 4428.9 | 4428.9
9 | P/F 4" dia U PVC plug tee / Y tee of Pak Arab make of approved quality on wall upto height of 50 ft with plastic clamp paid seperately this i/c making jointing with UPVC fitting by using approved pest solution (AGM make) etc complete as per instruction of the Engineer I/c all labour material cartage scafolding etc (R.A)
|  |  | 12 | E | 1199 | Each | Rs. | 14388 | 14388
8 | Providing Fixing water pumping set with Diamond moter and pump 1HP 1400PRM Single Phase
220 volts 2"x1/1/2" suction and deilevary 40ft head i/c base Plate and also making C:C: 1:3:6
plate form of required base size and fixing with nuts & bolts etc. complete in all respects.
|  |  | 2 | No
|  |  | @ |  | 18470 | P.No | Rs. | 36940 | 36940
[6 empty] | Total:- |  | 379896
379895.9
[6 empty] | Grand Total:- |  | 643328
Executive Engineer
Education Works Division
| Contractor |  |  | Shaheed Benazirabad
1 | P/F Squating type white coloured W.C Pan size 585 x 435 mm (PORTA) (USA) with i/c the cost
of hang type flushing cistern with internal fitting and flush copper pipe with bend & making
requisite number of holes in walls plinth & floor for pipe connection & making good in cement
concrete 1:2:4 i/c flushing tank (PORTA) with 4" earthern ware trap and C.I thumble etc as
entire satisfacation of Engineer Inchange. (R.A)
|  |  | 24 | No | 14331.63 | Each | Rs. | 343959.12 | 343959.12
Page NO: 02
S.NO | Description | Measurement | Quantity |  | Rate | Unit | Amount
2 | P/F wash down (Commode) size 685 x 645 mm (PORTA) (USA) one piece with i/c the cost of
flushing cistern 6 litre fixing with back to wall hydraulic seat cover & making requisite No: of
holes in walls Floor for pipe connection & making i/c earthenware s-trap etc: complete as entire
satisfacation of Engineer Incharge. (R.A)
|  |  | 24 | No | 18405.75 | Each | Rs. | 441738 | 441738
3 | P/F Wash Basin with padestal size 635 x 510 mm (PORTA) (USA) with i/c the cost of Bolts.
Nuts and washer & making requisite number of holes in walls for pipe connection etc as
entire satisfaction of Engineer Incharge. (R.A)
|  |  | 48 | No | 14331.63 | Each | Rs. | 687918.24 | 687918.24
4 | Providing and Fixing in Position 1/2" dia Double Bib Cock i/c Muslim Shower with pipe waste
etc c.p head etc.as entire satisfaction of Engineer Incharge. (R.A)
|  |  | 48 | No | 8302.94 | P.No | Rs. | 398541.12 | 398541.12
5 | P/F open wall shower set with hower, shwer road 1/2" dia road 4' plastic coted etc superior quality
entire satisfaction of Engineer Incharge. (R.A)
|  |  | 48 | No | 19860 | P.No | Rs. | 953280 | 953280
6 | S/F wash basin mixture ½" dia suprior quality with c.p head of master makes as direction of
entire satisfaction of Engineer Incharge. (R.A)
|  |  | 48 | No | 8781.3 | P.No | Rs. | 421502.4 | 421502.4
7 | P/F Gyzer (Sui-Gas type) singer company having capacity of 50' gallon i/c automatic burning system with
pilot thermastate set (foreign) made complete this rate also all carriage and labour charges for fitting etc
complete. (R.A)
|  |  | 12 | No | 42450 | P.No | Rs. | 509400 | 509400
8 | Providing & fixing buner made of cast Iron with stop cock frammed trepond stand etc complete (N.S.I)
|  |  | 24 | No | 6000 | P.No | Rs. | 144000 | 144000
9 | Providing & fixing stainless steel bowl 24"18"x8" local make complete with 1-1/2" c.p brast west , with 1-1/2" PVC west pipe whicch making requiste recess in slab etc complete
|  |  | 12 | No | 6000 | P.No | Rs. | 72000 | 72000
10 | Providing PPR Pipe and specials and clamps etc including cutting threading end point and fitting
with and i/c the cost of breaking walls floor and roofs. This rate also including wrapping
bitumen tap around pipe etc. complete as entire satisfaction of Engineer Incharge. (R.A)
"A" | 1/2"dia
|  |  | 100 | Rft | 87.81 | P.Rft | Rs. | 8781 | 8781
"B" | 3/4"dia
|  |  | 3240 | Rft | 124.37 | P.Rft | Rs. | 402958.8 | 402958.8
"C" | 1"dia
|  |  | 2200 | Rft | 161.4 | P.Rft | Rs. | 355080 | 355080
11 | Supplying & Fixing UPVC soil & vent pipe AGM make of approved quality on walls & in C.C Flooring working upto 90" ft height jointing with UPVC fitting by using approved paste / solution making good etc. complete as per instruction of the engineer incharge. Rate in/c all cost of labour material cartage scaffolding jhoola etc complete.(R.A)
"A" | 4"dia
|  |  | 2240 | Rft | 344 | P.Rft | Rs. | 770560 | 770560
"B" | 1-1/2"dia
|  |  | 200 | Rft | 165 | P.Rft | Rs. | 33000 | 33000
"C" | 1"dia
|  |  | 100 | Rft | 149 | P.Rft | Rs. | 14900 | 14900
"D" | 3/4"dia
|  |  | 100 | Rft | 144 | P.Rft | Rs. | 14400 | 14400
Page NO: 02
S.NO | Description | Measurement | Quantity |  | Rate | Unit | Amount
12 | P/F PLUG TEE 4" dia (PAK ARAB) SCH -40 make of approved quality design of various sizes
fixed to UPVC pipe / fiiting paid separtely, using approved adhesive compound upto 20 feet
hight as per instructions of the Engineer Incharge specifications of the materials should
meet the requirements of class 12454-B in accordance with the ASTM D 1784 type 1 grade
1 Rate i/c all cost of labour,materials,cartage,scaffolding laders etc complete(R.A)
|  |  | 92 | E | 774 | Each | Rs. | 71208 | 71208
13 | P/F 4" dia UPVC Cowel/Terminal Guard/Endcap of ( PAK ARAB) make of approved quality i/c
making joints by using pests/solution AGM mak as per instruction of the Engineer Incharge
Rate i/c all cost of labour, materials, carriage scaffolding etc cpmplete(R.A)
|  |  | 32 | No | 306 | Each | Rs. | 9792 | 9792
14 | P/F 4" dia U PVC bend or Elbow of Pak Arab make of approved quailty on wall upto height of 50ft with plastic clamp paid seperately this i/c making jointong with UPVC fitting by using approved pest/solution etc complete and as per instruction of Egineer etc complete i/c all cost of labour material curing scafolding etc complete. (R.A)
|  |  | 280 | E | 738.15 | Each | Rs. | 206682 | 206682
15 | P/F 4" dia U PVC plug tee / Y tee of Pak Arab make of approved quality on wall upto height of 50 ft with plastic clamp paid seperately this i/c making jointing with UPVC fitting by using approved pest solution (AGM make) etc complete as per instruction of the Engineer I/c all labour material cartage scafolding etc (R.A)
|  |  | 96 | E | 1199 | Each | Rs. | 115104 | 115104
16 | P/F UPVC fitting of schedule 40(E) (AGM) or Pak Arab make) i/c jointing with PVC solvent / JTG solution and fixing at any height / floor using jhoola or long ladder in horizontal or vertical pipe as directed by the Engineer Incharge.(Plain Elbow 4" dia)(R.A)
|  |  | 20 | E | 1199 | Each | Rs. | 23980 | 23980
17 | P/F UPVC fitting of schedule 40(E) (AGM) or Pak Arab make) i/c jointing with PVC solvent / JTG solution and fixing at any height / floor using jhoola or long ladder in horizontal or vertical pipe as directed by the Engineer Incharge.(Jubilee Clip 4" dia)
|  |  | 200 | E
|  |  | @ |  | 83 | Each | Rs. | 16600 | 16600
18 | Providing Fixing water pumping set with Diamond moter and pump 1HP 1400PRM Single Phase
220 volts 2"x1/1/2" suction and deilevary 40ft head i/c base Plate and also making C:C: 1:3:6
plate form of required base size and fixing with nuts & bolts etc. complete in all respects.
|  |  | 4 | No
|  |  | @ |  | 18470 | P.No | Rs. | 73880 | 73880
[6 empty] | N.S.Items |  | 6089264 | 6089264.68
[6 empty] | S.Items |  | 263432
[6 empty] | Total:- |  | 6352696
| Sub: Engineer |  |  |  | Assistant Engineer
Education Works Sub-Division
Nawabshah
1 | Excavation in foundation of building bridges and other structures including dagbelling
dressing refilling around structure with excavated earth watering and ramming lead upto
5ft. In ordinary soil. (SI, NO: 18 (b) P. 5)
| G/Floor C.Yard Wall | 1x2x15.75x2.0x1.50 | 95
| Central Wall | 1x30.75x2.0x1.50 | 92
| F/S | 2x26.50x2.0x1.50 | 159
| Steps | 1x2x5.50x5.0x1.50 | 11
| M/Gate Space | 1x3x4.0x4.0x2.0 | 96
453
|  |  | @ | 3176.25 | %0cft | 1438.8412 | 1438.8412
2 | Cement concrete brick or stone bllast 1½" to 2" gauge.(SI, NO: 4 P. 15)
Ratio 1:4:8
i | G/F C.Yard Wall | 1x2x15.75x2.0x0.50 | 32
| C/Wall | 1x30.75x2.0x0.50 | 31
| F/S | 1x2x26.50x2.0x0.50 | 53
| Steps | 1x2x5.50x5.0x0.37 | 20
| M/Gate | 1x3.0x4.0x4.0x0.50 | 24
160
ii | C.Yard | 2x30.75x15.0x0.37 | 341
| B/Side | 1x2x12.75x15.0x0.37 | 142
483
iii | B/Side Stair Side | 1x11.50x4.0x1.0 | 46
46
|  | Total:- (i + ii + iii ) 160 + 483 + 46 = | 698
|  |  | @ | 9416.28 | %cft | 65725.6344 | 65725.6344
3 | Pacca brick work in foundation and plinth in.1:6. (SI,NO: 4( I )e. P. 25)
| C.Yard Wall | 1x2x15.75x1.50x0.50 | 24
| Central Wall | 1x30.75x1.50x0.50 | 23
| F/S | 1x2x26.50x1.50x0.50 | 40
| 2nd step | 1x2x15.75x1.13x2.75 | 98
| " | 1x30.75x1.13x2.75 | 96
| " | 1x2x26.50x1.13x2.75 | 165
| M/Building Step | 1x2x5.50x4.0x1.0 | 440
| " | 1x2x5.50x3.0x0.50 | 17
| " | 1x2x5.50x2.0x0.50 | 11
| " | 1x2x5.50x1.0x0.50 | 6
920
|  |  | @ | 11948.36 | %cft | 109924.912 | 109924.912
4 | Reinforced cement concrete work including all labour and material except the cost of steel
reinforcement and its labour for bending and binding which will be paid separately. This rate
also includes all kinds of forms moulds. Lifting shuttering curing rendering and finishing the
exposed surface (including screening and washing of shingle)
R.C. work in roof slab, beams columns rafts. Lintels and other structural members laid in
situ or precast laid in position completed in all respects. 1:2:4. (SI, NO: 6i P. 17)
"A" | C.Yard Wall | 1x2x15.75x1.13x0.50 | 18
| " | 1x30.75x1.13x0.50 | 17
| " | 1x2x26.50x1.13x0.50 | 30
Page No: 02
S.NO | Description | Measurement | Quantity | Rate | Unit | Amount
| M/Gate | 1x3x3.50x3.50x1.0 | 37
| Pc- | 1x3x1.75x1.75x2.75 | 25
| Kitchen | 1x3x1.50x1.50x8.50 | 57
| " | 1x4x8.75x2.0.17 | 12
| " | 1x4x5.75x2.0x0.17 | 8
| " | 1x4x0.75x1.50x7.25 | 33
237
|  |  | @ | 337 | P.cft | 79869
"B" | iind Floor | 1x2x21.75x0.75x1.50 | 49
| " | 1x2x9.0x0.75x1.50 | 20
| Tower Sill | 1x23.75x12.50x0.50 | 148
| OHT Tie Beam | 1x2x2x10.25x0.75x1.0 | 31
| " | 1x2x2x10.25x0.75x1.0 | 31
| OHT Slab | 1x2x11.25x10.25x0.50 | 115
| Top | 1x2x11.25x10.25x0.50 | 115
509
|  |  | @ | 337 | P.cft | 171533
5 | Fabrication of mild steel reinforcement for cement concrete including cutting bending,
laying in position making joints and fastenings including cost of binding wire (also includes
removal of rust from bars.) Using Tor Bars. (SI, NO: 8 (b) P.17)
| Qty: Same Item No: (06) = R.C.Cx 746 x6.0/112= |  | 39.96
39.96
|  |  | @ | 5001.7 | P.cwt | 199867.932
6 | Pacca brick work in ground floor in Cement sand mortar 1:6. (SI, NO: 5( I )e P. 21)
| 2nd Floor | 1x2x18.75x0.75x7.0 | 197
| " | 1x2x9.0x0.75x7.0 | 95
| Parapit | 1x2x62.25x0.75x5.0 | 467
| " | 1x2x23.25x0.75x5.0 | 174
| " | 1x2x(4.0+11.50)x0.75x5.0 | 116
| " | 1x2x(21.0+15.75+15.75)x0.75x5.0 | 394
1443
Deduction
| Tower Door | 1x3.50x0.75x7.0 | 18
18
|  | Net Qty;- 1443 - 18 = | 1425
|  |  | @ | 13687.74 | %cft | 195050.295 | 195050.295
7 | Pacca brick work in other than building i/ c strcking of joints on walls upto 20 feet
height in:1:6. (SI, NO: 7( I )e P. 22)
| C.Yard Wall | 1x2x15.75x0.75x7.0 | 165
| " | 1x30.75x0.75x7.0 | 161
| " | 1x2x26.75x0.75x7.0 | 281
607
|  |  | @ | 12346.65 | %cft | 74944.1655 | 74944.1655
8 | Providing and fixing G.I frames / chowkhats of size 7" x 2" or 4½" x 3" for door using/
20 gauge G.I. sheet i/c welded hinges and fixing at site with necessary hold fasts
filling with cement sand slurry of tation 1:6 and repairing the jambs. The cost also i/c
carriage tools and plants used in making and fixing.(SI, NO: 29 P. 93)
| Tower Door | 1x3.50 | 4
| " | 1x2x7.17 | 14
18
|  |  | @ | 228.9 | P.rft | 4120.2 | 4120.2
Page No: 04
S.NO | Description | Measurement | Quantity | Rate | Unit | Amount
9 | 1st class deodar wood wrought. Joinery in doors and windows etc. fixed in position including
chowkats hold fasts h inges, iron tower blts. Chocks cleats, handles and cords with hooks,
etc. Deodar panelled or panelled and glazed or fully glazed. 1¾" thick. (SI, NO: 7(b) P.58) only shuttrs.
| Tower Door | 1x3.12x6.67 | 21
21
|  |  | @ | 902.93 | P.sft | 18961.53 | 18961.53
10 | Laying floors of approved coloured glazed tiles ¼" thick laid in white cement & pigment on
a bed of ¾" thick cement mortar 1:2 (SI,NO: 25 P. 43)
| Kitechen | 1x4x8.75x2.0 | 70
| Shelf | 4x5.75x2.0 | 46
116
|  |  | @ | 27747.06 | %sft | 32186.5896 | 32186.5896
11 | Glazed tile dado ¼" thick kaid in pigment over 1:2 cement sand mortar ¾" thick including
finishing. (SI, NO: 38 P.45)
| Kitchen | 1x4x8.75x2.0 | 70
| " | 1x4x7.75x2.0 | 62
132
|  |  | @ | 28299.3 | %sft | 37355.076 | 37355.076
12 | P/L floor of Verona Marble tiles of Size 12"x12" and 3/4" fine dressed on the surface without
winding set in white cement laid over 3/4" thick bed of 1:2 grey cement mortor setting the tiles
with grey cement slurry, jointing and washing the tiles with slurry of white cement and pigment
to match the colour of tiles including curring grinding rubbing and chemical polishing etc
complete i/c cutting tiles to proper profile. (R.A)
| Stair Case | 1x2x16x4.50x1.0 | 144
| R | 1x2x17x4.50x0.50 | 77
| Land | 1x9.0x4.50 | 41
| T= | 1x2x16.0x4.50x1.0 | 144
| R | 1x2x17x4.50x0.50 | 77
| Landing | 1x9.0x4.50 | 41
524
|  |  | @ | 307 | Psft | 160868 | 160868
13 | Providing & Fixing stainless steel stair railing of 3/1/2ft height comprising of horizontal 2-1/1"x2-1/1" at bottom & centre 1-1/2"x1-1/2" vertical tube 8" c/c and 3" dia stainless steel tube vertical post with round ball on top all as per drawings and direction of the Engineer with & i/c cutting holes in treads for fixing and making Good the demages etc complete.(R.A)
| Hand Rail | 2x(17.50+17.50) | 70
70
|  |  | @ | 4246 | Prft | 297220 | 297220
14 | Cement plaster 1:6 upto 20" height.(b) ½" thick. (SI, NO: 13(b) P. 52)
"A" | G/Floor | 1x2x(15.0+26.75+30.75)x30.75 | 1269
| O/S F/S | 1x(15.75+26.75+26.75+15.75)x8.75 | 744
2013
"B" | 2nd Floor Tower I/S | 1x2x(9.0+20.25)x8.50 | 497
| O/S | 1x2x(10.50+21.75)x8.50 | 548
1045
Page No: 03
S.NO | Description | Measurement | Quantity | Rate | Unit | Amount
"C" | Parapit I/S | 1x2x(15.0+15.75+14.25+60.75+21.75+21.75)x5.0 | 1492
| O/S | 1x2x(15.0+16.25+15.0+62.25+22.50)x5.0 | 1310
| O/S Building | 1x2x(15.0+16.50+14.25+62.25+22.50)x26.0 | 6786
9588
|  | Total:- (A+B+C) 2013+1045+9588= | 12646
|  |  | @ | 2206.6 | %sft | 279046.636 | 279046.636
15 | Cement plaster 1:4 upto 20" height.(a) ⅜" thick. (SI, NO: 11(a) P. 52)
|  | Qty: same as above item No:(14) | 12646
|  |  | @ | 2197.52 | %sft | 277898.3792 | 277898.3792
16 | Extra labour rate for making cement plaster pattas/band around straight or carved opening
& around the edges of roof slabs the width not less than 6" with fine finshing as directed
by Engineer Incharge. (SI, NO: 35 P.55)
| Over Slab | 2x2x(15.0+16.50+14.25+62.25+22.50) | 522
522
|  |  |  | 19.36 | P.rft | 10105.92 | 10105.92
17 | Extra labour rate making grooves of 1" x ¼" or ¾" x ¼" plastered surface with true
edges both vertically & horizontly with uniform depth & with groove base smoothly finished
etc. complete as per instruction of Engineer Incharge.(SI,NO: 34 P.55)
| Vertical | 1x2x2x21.0x10.0 | 840
| Horiz: | 2x2x(11.0+13.0+5.0+7.75+13.25+5.25+11.25+10.0)
| " | 7x62.0x0.33 | 143
983
|  |  | @ | 7.71 | P.rft | 7578.93 | 7578.93
18 | Providing and laying 1" thick topping cement concrete (1:2:4) including surface finishing and
dividing into panels. (SI, NO: 16 P. 42)
2" thick
| Tower | 1x23.75x12.50 | 297
297
|  |  | @ | 3275.5 | %sft | 9728.235 | 9728.235
19 | Two coats of bitumen laid hot using 34 lbs for %sft over roof and blinded with sand at one
Cft per % Sft. (SI, NO: 13 P.35)
|  | Qty: same as above item No:(18) | 297
297
|  |  | @ | 1887.4 | %sft | 5605.578 | 5605.578
20 | Supplying & fixing in position iron / steel grill of ¾" x ¼" size flat iron of approved
designe including painting 3 coats etc. complete wight not tobe less than 3.7 Lbs/sq foot of
finished grill.(SI, NO: 26 P.93)
| W1 | 1x10x3.0x1.42x3.67 | 156
| H.M | 1x6x3.0x2.0 | 36
| W | 1x2x4x1.42x3.67 | 42
| First | 1x10x3x1.42x3.67 | 156
| HM | 1x6x3.0x2.0 | 36
| W | 1x2x4x1.42x3.67 | 42
468
|  |  | @ | 180.5 | P.sft | 84474 | 84474
Page No: 04
S.NO | Description | Measurement | Quantity | Rate | Unit | Amount
21 | Providing and fixing with sunk iron screws wooden architrave approved design / Shaape
thaving width not less han 2-1/2 incheses. (SI NO: 60 P No. 66)
| D2 | 1x2x8x3.50 | 56
| " | 1x2x8x2x7.0 | 224
| D1 | 1x2x4.0 | 8
| " | 1x2x2x7.0 | 28
| D3 | 1x4x3.0 | 12
| " | 1x4x2x7.0 | 56
| D4 | 1x12x2.50 | 30
| " | 1x12x2.0x7.0 | 168
| V3 | 1x3x3.0x4.0x2.0x1.50 | 108
690
|  |  | @ | 49.97 | P.rft | 34479.3 | 34479.3
22 | Galvanized wire gauze 144 mesh per squre inch of 22 S.W.G fixed to chowkats without deoder patti
fitting complete. (S.I NO: 62 Page: 66)
| Ver: OPP: | 1x4x8.0x4.0 | 128
| W1 | 20x5.0x4.0 | 400
| HW | 12x3.0x2.0 | 72
600
|  |  | @ | 104.15 | P.sft | 62490 | 62490
23 | Primary coat of chalk under distempering.(SI,NO: 23 P.54)
| Tower | 1x9.0x21.75 | 195
| " | 1x2x(9.0+21.75)x8.50 | 523
718
|  |  | @ | 442.75 | %sft | 3178.945 | 3178.945
24 | Distempering. (SI,NO: 24 P.60)
Three Coats.
|  | Qty same Item NO. (18) | 718
|  |  | @ | 1079.65 | %sft | 7751.887 | 7751.887
25 | Preparing the surface & painting with Weather coat i/c rubbing the surface with rubbing brick
/sand paper, filling the voids with chalk / plaster of paris and then painting with weather
coat of approved make. (New Surface). (SI NO: 38 P-56)
|  | Qty same Item NO. (13030) | 13030
13030
|  |  | @ | 2567.95 | %sft | 334603.885 | 334603.885
26 | Making & fixing steel grated doors with 1/16"thick sheeting including angle iron frame 2"x2"
⅜" and ¾" square bars 4" centre to centre with locking arrangement.(SI, NO: 24 P. 92)
| C.Yard | 1x2x10.0x6.0 | 120
| 2nd Floor | 1x2x4.0x6.0 | 48
|  |  | 168 |  |  |  | 122088.96
|  |  | @ | 726.72 | P.sft | 122088.96
27 | Painting Guard bars, gates iron bars gratings, railings including standard barces (etc) and
similar open work. (SI,NO: 5(d) P. 70)
NEW SURFACE
| M/Gate | 1x2x2.0x10.0x6.0 | 240
| Side Gate | 1x2x2x4.0x6.0 | 96
336
|  |  | @ | 1270.83 | %sft | 4269.9888 | 4269.9888
Page No: 05
S.NO | Description | Measurement | Quantity | Rate | Unit | Amount
28 | Painting doors and windows any type.three coats. (SI,NO: 5(c/c) P. 70)
NEW SURFACE
| Tower Door | 2x3.50x7.0 | 49
49
|  |  | @ | 2116.41 | %sft | 1037.0409 | 1037.0409
29 | Filling watering and ramming earth under floor with new earth excavated from outside lead
upto one chain and lift upto 5feet. (SI, NO: 22 P.4)
| C.Yard | 1x2x15.0x31.50x3.75 | 3544
| " | 1x2x14.25x15.75x3.75 | 1683
5227
|  |  | @ | 3630 | %0cft | 18974.01 | 18974.01
30 | Cement concrete brick or stone bllast 1½" to 2" gauge.(SI, NO: 4 P. 15)
Ratio 1:5:10
| C.Yard | 1x2x15.0x31.75x0.37 | 352
| C.Yard | 1x2x14.25x15.75x0.37 | 71
| " | 1x2x2.75x2.50x0.50 | 7
| " | 5x3.25x2.50x0.50 | 20
| " | 1x2x7.0x3.0x0.50 | 21
| UG Water Tank | 1x18.0x12.0x0.75 | 162
| Main Holes | 20x4.50x5.50x0.50 | 248
| M/Gate Piller | 3x4.0x4.0x0.50 | 24
905
|  |  | @ | 8694.95 | %cft | 78689.2975 | 78689.2975
31 | P/F cement paving blocks flooring having size of 197x97x80 (mm) of city / quddra / cobble
shape with natural colours, having strength b/w 5000 psi to 8500 psi i/c filling the joints
with hill sand and laying in specified manner / pattern & design etc. complete.
(SI,NO: 71, 72 P. 49)
| C.Yard | 1x2x15.0x31.75 | 953
| " | 1x2x14.25x15.75 | 449
1402
|  |  | @ | 223.97 | P.sft | 314005.94 | 314005.94
32 | Khaprail of cement concrete 12" x 8" x 1" of approved design / shape laid flat in 1:2 grey
cement mortar over a bed of ¾" thick grey cement mortar (1:2). (SI,NO: 39 P. 44)
| Khipral OHT | 2x11.25x10.25 | 231
231
|  |  | @ | 8977.9 | %sft | 20738.949 | 20738.949
[5 empty] | Total:- | 3125811.0571
Assistant Engineer
Education Works Sub-Division
| Sub: Engineer |  |  | Nawabshah
18 | Primary coat of chalk under distempering.(SI,NO: 23 P.54)
| Ceilling B-1 | 1x2x10.50x11.25 | 236
| " | 1x2x11.50x10.50 | 242
| Lounge | 1x2x7.50x11.75 | 176
| Baths | 1x2x4.0x6.0 | 48
| Stair | 1x2x15.0x3.50 | 105
| Land | 1x7.0x3.50 | 25
| Bath-2 | 1x2x5.0x4.25 | 43
| Kitchen | 1x2x6.0x6.0 | 72
| B/S Chajja | 1x2x19.75x3.0 | 107
| Side Chajja | 1x2x15.0x1.50 | 45
| F/S Chajja | 1x30.0x1.50 | 45
| Gallery | 1x2x5.75x5.75 | 66
1210
|  |  | @ | 442.75 | %sft | 5357.275 | 5357.275
19 | Distempering. (SI,NO: 24 P.60)
Three Coats.
|  | Qty same Item NO. (18) | 1210
|  |  | @ | 1079.65 | %sft | 13063.765 | 13063.765
3 | Filling watering and ramming earth under floor with new earth excavated from outside lead
upto one chain and lift upto 5feet. (SI, NO: 22 P.5)
"A" | Bedroom | 1x2x10.25x11.0x2.08 | 469
| " | 1x2x11.25x10.25x2.08 | 480
| Lounge | 1x2x7.0x11.50x2.08 | 335
| Baths | 1x2x3.75x5.75x2.08 | 90
| Kitchen | 1x2x5.75x5.75x2.08 | 138
| Baths | 1x2x4.75x4.0x2.08 | 79
| Stair Side | 1x1x7.0x11.50x2.08 | 167
1758
"B" | P/P B/S F/S | 3x2x66.0x2.25x2.08 | 1854
| P/P W/S E/S | 1x2x3x38.0x2.25x2.08 | 1067
| Aproch | 1x2x175.0x15.50x2.08 | 11284
| CB | 1x200.0x15.50x2.08 | 6448
20653
|  | Total:- (A+B) 1758 + 20653 = | 22411
|  |  | @ | 3630 | %0cft | 81351.93 | 81351.93
4 | 1st class deodar wood wrought. Joinery in doors and windows etc. fixed in position including
chowkats hold fasts h inges, iron tower blts. Chocks cleats, handles and cords with hooks,
etc. Deodar panelled or panelled and glazed or fully glazed. 1¾" thick. (SI, NO: 7(b) P.65)
only shuttrs.
"A" (i) | G/Floor Door | 1x6x4.0x7.0 | 168
| D2 | 4x3.0x7.0 | 84
| D3 | 1x6x2.50x7.0 | 105
357
(ii) | Windows W-1 | 1x2x5.0x4.0 | 40
| W2 | 1x2x3.50x4.0 | 28
| W3 | 1x2x2.0x4.0 | 16
| V3 | 1x4x2.0x1.50 | 12
| V2 | 1x2x3.0x1.50 | 9
105
|  | Total:- (i+ii) 357 + 105 = | 462
"B" | First Floor | Qty: Same as Item No: (04-A) | 462
462
"C" | 2nd Floor | Qty: Same as Item No: (04-A) | 462
462
"D" | 3rd Floor Tower Door | 1x3.50x7.0 | 25
25
|  | Total: (A+B+C+D) 462+462+462+25= | 1411
|  |  | @ | 1273.76 | P.sft | 133744.8 | 133744.8
5 | Pacca brick work in ground floor in Cement sand mortar 1:6. (SI, NO: 5( I )e P. 25)
"A" | Ground Floor (Horz:) M/B | 1x2x28.25x0.75x9.50 | 289
| M/B. Bedroom | 2x2x12.0x0.75x9.50 | 342
| " | 1x1x23.75x0.75x9.50 | 169
| " B/Side | 1x1x47.75x0.75x9.50 | 340
| Vert: M/B, F/S | 2x3x6.0x0.75x9.50 | 257
| " Bed Room Side | 2x2x11.25x0.75x9.50 | 321
| Stair side | 1x2x11.75x0.75x9.50 | 167
| M/B, Bedroom side | 1x1x10.50x0.75x9.50 | 75
| " Bath B/Side | 2x2x4.25x0.75x9.50 | 121
| Stair Pardi | 1x2x28.0x0.25x3.0 | 42
| Draft Wall | 1x2x(5.50+4.75)x0.75x3.0 | 46
2169
Deduction
| Door, D | 1x2x4.0x0.75x7.0 | 42
| Door, D-1 | 1x4x3.50x0.75x7.0 | 74
| Door, D-2 | 1x6x3.0x0.75x7.0 | 95
| Door, D-3 | 1x4x2.50x0.75x7.0 | 53
| Wind, W | 1x4x5.0x0.75x4.0 | 60
| Wind, W-1 | 1x2x4.0x0.75x7.0 | 24
| Wind, W-2 | 1x2x1.75x0.75x7.0 | 11
| Vent: V-2 | 1x2x3.0x0.75x1.50 | 7
| Vent: V-3 | 1x4x2.0x0.75x1.50 | 9
375
|  | Total Net Qty:- 2169 - 375 = | 1794
|  |  | @ | 12674.36 | %cft | 227378.0184 | 227378.0184
"B" | F/ Floor (Horz:) M/B | 1x2x28.25x0.75x9.50 | 289
| M/B. Bedroom | 2x2x12.0x0.75x9.50 | 342
| " | 1x1x23.75x0.75x9.50 | 169
| " B/Side | 1x1x47.75x0.75x9.50 | 340
| Vert: M/B, F/S | 2x3x6.0x0.75x9.50 | 257
| " Bed Room Side | 2x2x11.25x0.75x9.50 | 321
| Stair side | 1x2x11.75x0.75x9.50 | 167
| M/B, Bedroom side | 1x1x10.50x0.75x9.50 | 75
| " Bath B/Side | 2x2x4.25x0.75x9.50 | 121
| Stair Pardi | 1x2x28.0x0.25x3.0 | 42
| Gallery F/S, Pardi | 1x2x23.25x0.38x3.0 | 52
| Gallery B/S, Pardi | 1x2x11.0x0.38x3.0 | 25
2200
Deduction
| Door, D | 1x2x4.0x0.75x7.0 | 42
| Door, D-1 | 1x4x3.50x0.75x7.0 | 74
| Door, D-2 | 1x6x3.0x0.75x7.0 | 95
| Door, D-3 | 1x4x2.50x0.75x7.0 | 53
| Wind, W | 1x4x5.0x0.75x4.0 | 60
| Wind, W-1 | 1x2x4.0x0.75x7.0 | 24
| Wind, W-2 | 1x2x1.75x0.75x7.0 | 11
| Vent: V-2 | 1x2x3.0x0.75x1.50 | 7
| Vent: V-3 | 1x4x2.0x0.75x1.50 | 9
375
|  | Total Net Qty:- 2200 - 375 = | 1825
|  |  | @ | 13112.99 | %cft | 239312.0675 | 239312.0675
"C" | Second Floor
|  | Qty: same as above item No:(11-B) | 1825
|  |  | @ | 13687.74 | %sft | 249801.255 | 249801.255
"D" | Second Floor
| ABC Tower | 3x1x2x15.0x0.75x7.0 | 158
| " | 3x7.0x0.37x7.0 | 18
| " | 3x1x7.0x0.75x7.0 | 37
| Parapit | 1x3x2x47.75x0.75x3.0 | 645
| " | 1x3x2x26.0x0.75x3.0 | 351
| Vent: V-2 | 1x3x2x2.0x0.75x3.0 | 27
1236
|  |  | @ | 14262.49 | %sft | 176284.3764 | 176284.3764
12 | Cement plaster 1:6 upto 20" height.(b) ½" thick. (SI, NO: 13(b) P. 58)
"A" (i) | G/Floor I/S Bedroom | 2x2x(10.50+11.25)x11.0 | 957
| Bedroom | 2x2x(11.50+10.50)x11.0 | 968
| " Bath | 2x2x(4.0+6.0)x11.0 | 440
| " Bath | 2x2x(5.0+4.25)x11.0 | 407
| Kitchen | 2x2x(6.0+6.0)x11.0 | 528
| Lounge | 2x2x(7.50+11.75)x11.0 | 847
| Stair side | 1x2x(7.25+11.75)x11.0 | 418
| Stair Pardi | 1x2x28.0x3.0 | 168
4733
Deduction
| Door, D | 1x2x4.0x7.0 | 56
| Door, D-1 | 1x4x3.50x7.0 | 98
| Door, D-2 | 1x6x3.0x7.0 | 126
| Door, D-3 | 1x4x2.50x7.0 | 70
| Wind, W | 1x4x5.0x4.0 | 80
| Wind, W-1 | 1x2x4.0x4.0 | 32
| Wind, W-2 | 1x2x1.75x4.0 | 14
| Vent: V-2 | 1x2x3.0x1.50 | 9
| Vent: V-3 | 1x4x2.0x1.50 | 12
497
|  | Net Qty:- (A) 4733 - 497 = | 4236
(ii) | F/Floor I/S Bedroom | 2x2x(10.50+11.25)x11.0 | 957
| Bedroom | 2x2x(11.50+10.50)x11.0 | 968
| " Bath | 2x2x(4.0+6.0)x11.0 | 440
| " Bath | 2x2x(5.0+4.25)x11.0 | 407
| Kitchen | 2x2x(6.0+6.0)x11.0 | 528
| Lounge | 2x2x(7.50+11.75)x11.0 | 847
| Stair side | 1x2x(7.25+16.75)x11.0 | 528
| Stair Pardi | 1x2x28.0x3.0 | 168
| Gallery Pardi F/S | 1x2x23.25x3.0 | 140
| Gallery Pardi B/S | 1x2x11.0x3.0 | 66
5049
Deduction
| Door, D | 1x2x4.0x7.0 | 56
| Door, D-1 | 1x4x3.50x7.0 | 98
| Door, D-2 | 1x6x3.0x7.0 | 126
| Door, D-3 | 1x4x2.50x7.0 | 70
| Wind, W | 1x4x5.0x4.0 | 80
| Wind, W-1 | 1x2x4.0x4.0 | 32
| Wind, W-2 | 1x2x1.75x4.0 | 14
| Vent: V-2 | 1x2x3.0x1.50 | 9
| Vent: V-3 | 1x4x2.0x1.50 | 12
497
|  | Net Qty:- (A) 5049 - 497 = | 4552
(iii) | Second Floor
|  | Qty: same as above item No:(12-B) | 4552
(iv) | Third Floor
| Tower | 1x3x2x(15.0+7.0)x8.50 | 1122
| Parapit Wall | 1x3x2(46.25+26.0)x3.75 | 1626
2748
| Total:- (i+ii+iii+iv) 4236+4552+4522+2748= |  | 16088
"B" | O/S Plaster (A,B,C Block) | 1x3x2x(47.75+27.50)x40.25 | 18173
| Tower O/S | 1x3x2x(16.50+8.50)x8.50 | 1199
19372
|  | Total:- (A+B) 16088+19375= | 35460
|  |  | @ | 2206.6 | %sft | 782460.36
13 | Cement plaster 1:4 upto 20" height.(a) ⅜" thick. (SI, NO: 11(a) P. 58)
|  | Qty: same as above item No:(12-A) | 35460
|  |  | @ | 2197.52 | %sft | 779240.592 | 779240.592
14 | Laying floors of approved coloured glazed tiles ¼" thick laid in white cement & pigment on
a bed of ¾" thick cement mortar 1:2 (SI,NO: 25 P. 43)
M/Building GF/FF/SF
| Bath | 1x4x4.0x6.0 | 96
| Baths | 1x4x5.0x4.25 | 85
181
|  |  | @ | 27747.06 | %sft | 50222.1786 | 50222.1786
15 | Glazed tile dado ¼" thick kaid in pigment over 1:2 cement sand mortar ¾" thick including
finishing. (SI, NO: 38 P.45)
"A" | G/Floor Bath | 1x2x5.0x4.25 | 43
| Bath | 1x2x4.0x6.0 | 48
| Kitchen | 1x2x6.0x6.0 | 72
| Door Sill | 1x4x2.50x0.75 | 25
| Kitchen | 1x2x3.0x0.75 | 5
193
"B" | First Floor | Qunatity Same as Item No: (15-A) | 193
193
"C" | 2nd Floor | Qunatity Same as Item No: (15-A) | 193
|  | Total:- (A+B+C) 193 + 193 + 193 = | 579
|  |  | @ | 28299.3 | %sft | 163852.947 | 163852.947
16 | Glazed tile dado ¼" thick kaid in pigment over 1:2 cement sand mortar ¾" thick including
finishing. (SI, NO: 38 P.45)
"A" | Baths | 1x2x2x(5.0+4.25)x7.0 | 459
| Bath-2 | 1x2x2x(4.0+6.0)x7.0 | 280
| Kitchen | 1x2x2x(6.0+6.0)x7.0 | 336
1075
"B" | First Floor | Qunatity Same as Item No: (16-A) | 1075
1075
"C" | 2nd Floor | Qunatity Same as Item No: (16-A) | 1075
|  | Total:- (A+B+C) 193 + 193 + 193 = | 3225
|  |  | @ | 28299.3 | %sft | 912652.425 | 912652.425
17 | Providing & laying tiles matt & glazed or double glazed on wall or floor as wall as facing
required patterns & design & jointed with high bond of required base i/o washing & filling
of joints with glurry of white cement & pigment in deside shape with finishing cleaning etc.
complete.( 20x20x⅜ ).(RA)
"A" | G/Floor Bedroom | 1x2x10.50x11.25 | 236
| Skirting | 1x2x2x(10.50+11.25)x0.50 | 44
| " | 1x2x11.50x10.50 | 242
| Skirting | 1x2x2x(11.50+10.50)x0.50 | 44
| Lounge | 1x2x7.50x11.75 | 176
| Skirting | 1x2x2x(7.50+11.75)x0.50 | 38
| kit | 1x2x6.0x6.0 | 72
| Skirting | 1x2x2x(6.0+6.0)x0.50 | 24
| Stair Side | 1x7.0x11.50 | 81
| Skirting | 1x2x(7.0+11.50)x0.50 | 19
| Gallery | 2x5.75x5.75 | 66
| Skirting | 1x2x2x(5.75+5.75)x0.50 | 23
1065
"B" (i) | F/Floor Bed Room | Qty: same as above item No:(17-A) | 1065
1065
(ii) | B/S Gallery | 1x2x19.50x3.0 | 117
| Skirting | 1x2x2x(19.50+3.0)x0.50 | 45
162
|  | Total:-(B) 1065 + 162 = | 1227
"C" | 2nd Floor | Qty: same as above item No:(B) | 1227
|  | Total Qty:-(A+B+C) 1065 + 1227 + 7227 = | 3519
|  |  | @ | 275 | P.sft | 967725 | 967725
18 | Primary coat of chalk under distempering.(SI,NO: 23 P.54)
| Ceilling B-1 | 1x2x10.50x11.25 | 236
| " | 1x2x11.50x10.50 | 242
| Lounge | 1x2x7.50x11.75 | 176
| Baths | 1x2x4.0x6.0 | 48
| Stair | 1x2x15.0x3.50 | 105
| Land | 1x7.0x3.50 | 25
| Bath-2 | 1x2x5.0x4.25 | 43
| Kitchen | 1x2x6.0x6.0 | 72
| B/S Chajja | 1x2x19.75x3.0 | 107
| Side Chajja | 1x2x15.0x1.50 | 45
| F/S Chajja | 1x30.0x1.50 | 45
| Gallery | 1x2x5.75x5.75 | 66
1210
"B" (i) | F/Floor Bed Room | Qty: same as above item No:(19) | 1210
1210
"C" | 2nd Floor | Qty: same as above item No:(19) | 1210
1210
"D" | Tower | 3x1x15.0x7.0 | 315
| " | 3x1x2x22.50x1.0 | 135
| Chajja | 3x1x2x9.0x1.0 | 54
504
| Total Qty:-(A+B+C+D) 1210+1210+1210+504= |  | 4134
|  |  | @ | 442.75 | %sft | 18303.285 | 18303.285
19 | Distempering. (SI,NO: 24 P.60)
Three Coats.
|  | Qty same Item NO. (18) | 4134
|  |  | @ | 1079.65 | %sft | 44632.731 | 44632.731
20 | Preparing the surface & painting with Emulision paint of approved make i/c rubbing the
surface with sand paper, filling the voids with chalk / plaster of paris and then painting
etc. complete. (New Surface) (SI,NO: 40 P. 62)
|  | Qty:- Same as Item No: (13) O/S | 16088
16088
|  |  | @ | 2237.65 | %sft | 359993.132 | 359993.132
21 | Preparing the surface & painting with Weather coat i/c rubbing the surface with rubbing brick
/sand paper, filling the voids with chalk / plaster of paris and then painting with weather
coat of approved make. (New Surface). (SINO: 38- PNO: 56)
|  | Qty:- Same as Item No: (13-B) | 19372
19372
|  |  | @ | 2567.95 | %sft | 497463.274 | 497463.274
22 | Painting doors and windows any type.three coats. (SI,NO: 4(b/c) P. 70)
NEW SURFACE
|  | Double Qty:- Item NO: (04) 1411x2= | 2822
2822
|  |  | @ | 2116.41 | %sft | 59725.0902 | 59725.0902
23 | Providing and Fixing Stainless steel 50mm dia Round Pipe with all required accessories complete
in all respect as shown in drawings and as direction by the Engineer. Cutting holes in RCC Walls/
Roof Slab for fixing and making good the damges etc. complete.
| Gallery | 1x3x6x(5.75+5.75) | 207
207
|  |  | @ | 1471.25 | P.sft | 304548.75 | 304548.75
24 | Providing and laying 1" thick topping cement concrete (1:2:4) including surface finishing and
dividing into panels. (SI, NO: 16 P. 42)
2" thick
"A" | Over Roof | 1x3x47.75x27.50 | 3939
| Tower | 1x3x22.50x10.50 | 709
4648
Deduction
| Tower | 1x3x15.50x8.50 | 395
395
|  | Total:- A 4648 - 395 = | 4253
"B" | P/P | 3x2x66.0x3.0 | 1188
| " | 3x2x39.50x3.0 | 711
1899
|  | Total:- (A+B) 4253+1899= | 6152
|  |  | @ | 3275.5 | %sft | 201508.76 | 201508.76
25 | Two coats of bitumen laid hot using 34 lbs for %sft over roof and blinded with sand at one
Cft per % Sft. (SI, NO: 13 P.41)
|  | Qty:- Same as Item NO:(26-A) | 4253
4253
|  |  | @ | 1887.4 | %sft | 80271.122 | 80271.122
26 | Borrowpit excavation undressed lead upto 100ft. (SI, NO: 3 P. 1)
Ordinarry soil.
| Block | 1x175.0x42.0x3.75 | 27563
| Block C | 2x200.0x35.0x3.75 | 52500
| F/S | 2x15.75x200.0x3.75 | 23625
103688
|  |  | @ | 2117.5 | %0cft | 219559.34
27 | Laying Earth work compaction in 6" layer leveling & dressing complete. (SI, NO: 13-A P. 3)
|  | Qty same as above item(26) | 103688
|  |  | @ | 263 | %0cft | 27269.944
28 | Providing and fixing with sunk iron screws wooden architrave approved design / Shaape
thaving width not less han 2-1/2 incheses. (SI NO: 60 P No. 66)
"A" | 3 Block | 1x3x3x6x3.50 | 189
| (V) | 1x3x3.0x6.0x2.0x7.0 | 756
| D2 (V) | 1x3x3.0x4.0x3.0 | 108
| (V) | 1x3x3.0x4.0x2.0x7.0 | 504
| " | 1x3x3.0x6.0x2.50 | 135
| D3 | 1x3x3.0x6.0x2.0x7.0 | 756
2448
"B" | W1 | 3x3x4.0x2.0x5.0 | 360
| " | 3x3x4.0x2.0x4.0 | 288
| W2 | 1x3x3x2.0x2.0x3.50 | 126
| " | 1x3x3x2.0x2.0x4.0 | 144
| V2 | 1x3x3x2.0x2.0x3.0 | 108
| " | 1x3x3x2.0x2.0x1.50 | 54
| V3 | 1x3x3x4.0x2.0x2.0 | 144
| " | 1x3x3x4.0x2.0x1.50 | 108
1332
|  | Total- (A+B) 2448 + 1332 = | 3780
|  |  | @ | 49.97 | Prft | 188886.6 | 188886.6
29 | Supplying & fixing in position iron / steel grill of ¾" x ¼" size flat iron of approved
designe including painting 3 coats etc. complete wight not tobe less than 3.7 Lbs/sq foot of
finished grill.(SI, NO: 26 P.93)
| W1 | 1x3x3.0x4.0x3.0x1.33x3.67 | 527
| W2 | 1x3x3x2.0x3.01.12x3.67 | 222
| V3 | 1x3x3x4.0x2.0x1.50 | 108
| V2 | 1x3x3x2.0x3.0x1.50 | 81
938
|  |  | @ | 180.5 | P.sft | 169309 | 169309
30 | Galvanized wire guaze fixed to chowkats with 3/4" deoder with strips and screws.
(SI,NO: 14(d) P.60)
| W1 | 1x3x3.0x4.0x5.0x4.0 | 720
| W2 | 1x3x3x2.0x3.50x4.0 | 252
| V2 | 1x3x3.0x2.0x3.0x1.50 | 81
| V3 | 1x3x3.0x4.0x2.0x1.50 | 108
1161
|  |  | @ | 190.72 | P.sft | 221425.92 | 221425.92
31 | First Class Deoder wood wrought joinery work in wire gauze door and windows with 22 S.W.G
Galvanized wire gauze 144 mesh per squre inch iron fitting complete. (b) 1-1/2" thick wood framing
including wire gauze with ordinary hinges. (S.I NO: 14 (b) Page: 59)
| O/S D1 | 1x3x3.0x2.0x21.50x7.0 | 315
| D2 | 1x3x3.0x2.0x3.0x7.0 | 378
| D3 | 1x3x3.0x2.0x3.50x7.0 | 441
1134
|  |  | @ | 562.98 | P.sft | 638419.32 | 638419.32
32 | Providing and fixing brass spring hinges to wire gauzed doors (S.I NO: 18 P.NO: 60)
| M/D | 1x54 | 54
54
|  |  | @ | 801.35 | Each | 43272.9 | 43272.9
14108658.2724
Deduction
| Door, D | 1x2x4.0x7.0 | 56
| Door, D-1 | 1x4x3.50x7.0 | 98
| Door, D-2 | 1x6x3.0x7.0 | 126
| Door, D-3 | 1x4x2.50x7.0 | 70
| Wind, W | 1x4x5.0x4.0 | 80
| Wind, W-1 | 1x2x4.0x4.0 | 32
| Wind, W-2 | 1x2x1.75x4.0 | 14
| Vent: V-2 | 1x2x3.0x1.50 | 9
| Vent: V-3 | 1x4x2.0x1.50 | 12
497
|  | Net Qty:-(18-A) 4914 - 497 = | 713
"B" | F/Floor Ceilling Bedroom | 1x2x10.50x11.25 | 236
| " | 1x2x11.50x10.50 | 242
| Lounge | 1x2x7.50x11.75 | 176
| Baths | 1x2x4.0x6.0 | 48
| Kit | 1x2x6.0x6.0 | 72
| Baths | 1x2x5.0x4.25 | 43
| Stair Side | 1x1x7.25x5.0 | 36
| Gallery F/S | 1x2x18.25x2.50 | 91
| Gallery B/S | 1x2x6.17x4.50 | 56
| I/S Wall Bedroom | 2x2x10.50+11.25)x10.50 | 914
| " | 2x2x(11.50+10.50)x10.50 | 924
| Lounge | 2x2x(7.50+11.75)x10.50 | 809
| Bath | 2x2x(4.0+6.0)x6.0 | 240
| kit | 2x2x(6.0+6.0)x10.50 | 504
| Baths | 2x2x(5.0+4.25)x6.0 | 222
| Stair side | 1x2x(7.25+16.75)x10.50 | 504
| Stair Pardi | 1x2x28.0x3.0 | 168
5285
Deduction
| Door, D | 1x2x4.0x7.0 | 56
| Door, D-1 | 1x4x3.50x7.0 | 98
| Door, D-2 | 1x6x3.0x7.0 | 126
| Door, D-3 | 1x4x2.50x7.0 | 70
| Wind, W | 1x4x5.0x4.0 | 80
| Wind, W-1 | 1x2x4.0x4.0 | 32
| Wind, W-2 | 1x2x1.75x4.0 | 14
| Vent: V-2 | 1x2x3.0x1.50 | 9
| Vent: V-3 | 1x4x2.0x1.50 | 12
497
|  | Net Qty:-(18-B) 5285 - 497 = | 4788
"C" | S/Floor | Qty: same as above item No:(18-B) | 4788
| Total Qty:- (15)(A+B+C)4417+4788+4788= |  | 10289
|  |  | @ | 442.75 | %sft | 45554.5475 | 45554.5475
1 | Excavation in foundation of building bridges and other structures including dagbelling
dressing refilling around structure with excavated earth watering and ramming lead upto
5ft. In ordinary soil. (SI, NO: 18 (b) P. 5)
| Main Building | 1x1x60.0x32.0x5.0 | 9600
9600
|  |  | @ | 3176.25 | %0cft | 30492 | 30492
2 | Cement concrete brick or stone bllast 1½" to 2" gauge.(SI, NO: 4 P. 15)
"A" | Ratio 1:4:8
| Qty: same as item NO: (01) 9600/5.0x0.75= |  | 1440
1440
"B" | M/Building Bed Bed Room | 1x2x10.25x11.0x0.37 | 83
| " | 1x2x11.25x10.25x0.37 | 85
| Lounge | 1x2x7.0x11.50x0.37 | 60
| Baths | 1x2x3.75x5.75x0.37 | 16
| Kitc: | 1x2x5.75x5.75x0.37 | 24
| Baths | 1x2x4.75x4.0x0.37 | 14
| Stair side | 1x1x7.0x11.50x0.37 | 30
| Steps F/S | 1x1x25.0x5.0x0.37 | 46
| " B/S | 1x2x5.50x5.0x0.37 | 20
378
|  | Total:(A+B) 1440+378 = | 1818
|  |  | @ | 9416.28 | %cft | 171187.9704 | 171187.9704
3 | Reinforced cement concrete work including all labour and material except the cost of steel
reinforcement and its labour for bending and binding which will be paid separately. This rate
also includes all kinds of forms moulds. Lifting shuttering curing rendering and finishing the
exposed surface (including screening and washing of shingle)
R.C. work in roof slab, beams columns rafts. Lintels and other structural members laid in
situ or precast laid in position completed in all respects. 1:2:4. (SI, NO: 6i P. 19)
(i) | Ratio 1:1-1/2:3
| Pad: Col: PC-I | 1x20.0x1.75x1.0x4.25 | 149
| Super Col: C-I | 1x20x1.50x0.75x9.50 | 214
363
|  |  | @ | 349 | P.cft | 126687 | 126687
"ii" | Foundation upto Plinth Beam
| Footings RF-1 | 1x2x15.0x12.0x1.50 | 540
| Rf-2 | 1x2x10.0x12.0x1.50 | 360
| CF-1 | 1x1x9.0x12.0x1.50 | 162
| Rf-1 | 1x1x9.50x9.50x1.50 | 135
| Rf-2 | 1x1x8.0x8.0x1.50 | 96
| Tie/B Horz: Along Rf-1(H) | 1x2x10.25x1.0x1.50 | 31
| " (H) | 1x2x4.0x1.0x1.50 | 12
| " (V) | 2x2x4.0x1.0x1.50 | 24
| Along Rf-2 (H) | 1x2x8.75x1.0x1.50 | 26
| " (H) | 1x2x10.25x1.0x1.50 | 31
| " (V) | 2x2x5.75x1.0x1.50 | 35
| Along Strip (H) | 1x1x7.0x1.0x1.50 | 11
| " (V) | 1x1x9.50x1.0x1.50 | 14
| Plinth/B: Horz: M/B, F/S | 1x1x480x1.0x1.50 | 72
| M/B, Bedroom | 2x2x12.25x1.0x1.50 | 74
| " | 1x1x23.50x1.0x1.50 | 35
| M/B, B/S | 1x1x37.0x1.0x1.50 | 56
| Vert: M/B F/S Bath/Kit: | 2x3x5.75x1.0x1.50 | 52
| M/B, Bedroom | 2x2x11.0x1.0x1.50 | 66
| Stair side | 1x2x11.50x1.0x1.50 | 35
| Baths B/S | 2x2x4.0x1.0x1.50 | 24
1891
(iii) | Lintel & Chajja Door | 1x16x5.0x0.75x0.75 | 45
| Window, W-1 | 1x4x6.50x0.75x0.75 | 15
| Window, W-2 | 1x2x5.0x0.75x0.75 | 6
| Window, W-3 | 1x2x2.0x0.75x0.75 | 2
| Chajja Wind/Vent | 1x2x15.0x1.50x0.33 | 15
| " B/Side | 1x1x35.0x1.50x0.33 | 17
| Roof B: Horz: M/B, F/S (B3 | 1x2x19.50x0.75x1.50 | 44
| " (B-7) | 1x1x8.75x0.75x1.50 | 10
| " Bedroom (B-7) | 2x2x12.0x0.75x1.50 | 54
| " (B-2) | 1x1x23.75x0.75x1.50 | 27
| " B/Side (B-1) | 1x1x47.75x0.75x1.50 | 54
| R: B: Vert: F/S Bath B-5,B-6 | 2x3x6.0x0.75x1.50 | 41
| Bedroom (B-5,B-6) | 2x2x11.25x0.75x1.50 | 51
| Stair side (B-4) | 1x2x16.75x0.75x1.50 | 38
| Bedroom (B-7) | 1x1x10.50x0.75x1.50 | 12
| Bath/Gallery B/S (B-5,B- | 2x3x4.25x0.75x1.50 | 29
| Stair Flights | 1x2x15.0x3.50x0.50 | 53
| " Steps | 1x23x1/2x3.50x1.0x0.50 | 20
| " Landings | 1x1x8.75x4.0x0.50 | 4
| M/Buil: R/F Slab Chajja | 1x1x47.75x27.50x0.50 | 657
1194
Deducion (iii)
| Stair Openings | 1x1x7.25x15.50x0.50 | 56
56
|  | Net Qty:- 1194 - 56 = | 1138
(iv) | F/Floor Ratio 1:1-1/2:3
| Super Col: C-I | 1x20x1.50x0.75x9.50 | 214
214
|  |  | @ | 349 | P.cft | 74686 | 74686
|  | Qty:- Same as item NO: (ii+iii) | 3029
(v) | Ratio 1:2:4 F/F (Slab+B:) | Qty:- Same as item NO: (iii) | 1138
4167
|  |  | @ | 337 | P.cft | 1404279 | 1404279
(vi) | Second /Floor Ratio 1:1-1/2:3
| Super Col: C-I | 1x20x1.50x0.75x9.50 | 214
214
|  |  | @ | 361.11 | P.cft | 77277.54 | 77277.54
Page No: 03
S.NO | Description | Measurement | Quantity | Rate | Unit | Amount
(vii) | Ratio 1:2:4 S/F (Slab+B:) | Qty:- Same as item NO: (iii) | 1138
1138
|  |  | @ | 349.1 | P.cft | 397275.8 | 397275.8
4 | Fabrication of mild steel reinforcement for cement concrete including cutting bending,
laying in position making joints and fastenings including cost of binding wire (also includes
removal of rust from bars.) Using Tor Bars. (SI, NO: 7 (b) P.20)
| Qty: Same Item No: (03) (6096)= R.C.Cx6096x5.0/112= |  | 304.8
304.8
|  |  | @ | 5001.7 | P.cwt | 1524518.16 | 1524518.16
5 | Extra labour for lifting steel 1st floor.(S.I NO: 29 P.19)
| Qty:- same as above item (03) (vi+vii) 214 + 1138 =1352x5/100= |  | 67.6
67.6
|  |  | @ | 151.25 | Pcft | 10224.5
6 | Pacca brick work in foundation and plinth in.1:6. (SI,NO: 4( I )e. P. 25)
"A" | Plinth Beam Horz: M/B F/S | 1x1x48.0x0.75x2.75 | 99
| M/B F/S | 2x2x15.25x0.75x2.75 | 126
| " | 1x1x28.50x0.75x2.75 | 59
| M/B, B/S | 1x1x37.0x0.75x2.75 | 76
| M/B F/S Bet: Footing | 1x1x37.0x0.75x1.50 | 42
| " Middle" | 1x1x37.0x0.75x1.50 | 42
| " | 2x2x6.67x0.75x1.50 | 30
| " | 2x1x6.67x0.75x1.50 | 15
| Vertical M/B F/S Bath/Kit | 2x2x5.75x0.75x2.75 | 47
| M/B, Bedroom | 2x2x11.0x0.75x2.75 | 91
| Stair side | 1x2x11.50x0.75x2.75 | 47
| Baths B/S | 2x2x10.0x0.75x2.75 | 83
| M/B, Bedroom bet:Footing | 2x2x9.75x0.75x1.50 | 44
| " | 2x1x8.25x0.75x1.50 | 19
| " | 1x1x6.0x0.75x1.50 | 7
| M/B, Steps F/S, Ent: | 1x1x25.0x(6.0+5.0+4.0+3.0+2.0+1.0)x0.50 | 262
| M/B, Steps B/S Ent: | 1x2x5.50x(6.0+5.0+4.0+3.0+2.0+1.0)x0.50 | 115
1204
Deduction
| Bedroom | 1x2x10.50x11.25x0.12 | 28
| " | 1x2x11.50x10.50x0.12 | 29
| Lounge | 1x2x7.50x11.75x0.12 | 21
| Baths | 1x2x4.0x6.0x0.12 | 6
| kit: | 1x2x6.0x6.0x0.12 | 9
| Baths | 1x2x5.0x4.25x0.12 | 5
| Stair Side | 1x1x7.25x11.75x0.12 | 10
108
|  | Net Qty:- 1204 - 108 = | 1096
|  |  | @ | 11948.36 | %cft | 130954.0256 | 130954.0256
7 | Filling watering and ramming earth in floor with surplus earth from foundation lead upto one
chain and lift upto 5feet. (SI, NO: 21 P.5)
| 1/3 Qty: Same as Item No. 01 (-) 9600x1/3= |  | 3200
3200
|  |  | @ | 1512.5 | %0cft | 4840 | 4840
Page No: 04
S.NO | Description | Measurement | Quantity | Rate | Unit | Amount
8 | Filling watering and ramming earth under floor with new earth excavated from outside lead
upto one chain and lift upto 5feet. (SI, NO: 22 P.5)
| Bedroom | 1x2x10.25x11.0x2.08 | 469
| " | 1x2x11.25x10.25x2.08 | 480
| Lounge | 1x2x7.0x11.50x2.08 | 335
| Baths | 1x2x3.75x5.75x2.08 | 90
| Kitchen | 1x2x5.75x5.75x2.08 | 138
| Baths | 1x2x4.75x4.0x2.08 | 79
| Stair Side | 1x1x7.0x11.50x2.08 | 167
1758
|  |  | @ | 3630 | %0cft | 6381.54 | 6381.54
9 | Supplying and filling sand under floor and plugging in wall.(SI,NO:29 P.26)
| C/R Floo Bed | Qty:- Same as item NO: 09 1758/2.08*0.50 | 423
423
|  |  | @ | 1141.25 | %cft | 4827.4875 | 4827.4875
10 | 1st class deodar wood wrought. Joinery in doors and windows etc. fixed in position including
chowkats hold fasts h inges, iron tower blts. Chocks cleats, handles and cords with hooks,
etc. Deodar panelled or panelled and glazed or fully glazed. 1¾" thick. (SI, NO: 7(b) P.65)
only shuttrs.
| M/Buil: GF/FF/SF Door | 4x1x3.75x7.0 | 105
| D-1 | 6x1x3.25x7.0 | 137
| D-2 | 8x1x2.75x7.0 | 154
| D-3 | 4x1x2.25x7.0 | 63
| Wind- W-1 | 6x3x150x3.75 | 101
| Wind- W-2 | 6x2x1.83x3.75 | 82
| Wind, W-3 | 6x1x1.50x3.75 | 34
| Vent: V-2 | 6x2x1.33x1.25 | 20
| Vent: V-3 | 6x1x1.75x1.25 | 13
709
|  |  | @ | 902.93 | P.sft | 640177.37 | 640177.37
11 | Pacca brick work in ground floor in Cement sand mortar 1:6. (SI, NO: 5( I )e P. 25)
"A" | Ground Floor (Horz:) M/B | 1x2x28.25x0.75x9.50 | 289
| M/B. Bedroom | 2x2x12.0x0.75x9.50 | 342
| " | 1x1x23.75x0.75x9.50 | 169
| " B/Side | 1x1x47.75x0.75x9.50 | 340
| Vert: M/B, F/S | 2x3x6.0x0.75x9.50 | 257
| " Bed Room Side | 2x2x11.25x0.75x9.50 | 321
| Stair side | 1x2x11.75x0.75x9.50 | 167
| M/B, Bedroom side | 1x1x10.50x0.75x9.50 | 75
| " Bath B/Side | 2x2x4.25x0.75x9.50 | 121
| Stair Pardi | 1x2x28.0x0.25x3.0 | 42
2123
Deduction
| Door, D | 1x2x4.0x0.75x7.0 | 42
| Door, D-1 | 1x4x3.50x0.75x7.0 | 74
| Door, D-2 | 1x6x3.0x0.75x7.0 | 95
| Door, D-3 | 1x4x2.50x0.75x7.0 | 53
Page No: 05
S.NO | Description | Measurement | Quantity | Rate | Unit | Amount
| Wind, W | 1x4x5.0x0.75x4.0 | 60
| Wind, W-1 | 1x2x4.0x0.75x7.0 | 24
| Wind, W-2 | 1x2x1.75x0.75x7.0 | 11
| Vent: V-2 | 1x2x3.0x0.75x1.50 | 7
| Vent: V-3 | 1x4x2.0x0.75x1.50 | 9
375
|  | Total Net Qty:- 2123 - 375 = | 1748
|  |  | @ | 12674.36 | %cft | 221547.8128 | 221547.8128
"B" | F/ Floor (Horz:) M/B | 1x2x28.25x0.75x9.50 | 289
| M/B. Bedroom | 2x2x12.0x0.75x9.50 | 342
| " | 1x1x23.75x0.75x9.50 | 169
| " B/Side | 1x1x47.75x0.75x9.50 | 340
| Vert: M/B, F/S | 2x3x6.0x0.75x9.50 | 257
| " Bed Room Side | 2x2x11.25x0.75x9.50 | 321
| Stair side | 1x2x11.75x0.75x9.50 | 167
| M/B, Bedroom side | 1x1x10.50x0.75x9.50 | 75
| " Bath B/Side | 2x2x4.25x0.75x9.50 | 121
| Stair Pardi | 1x2x28.0x0.25x3.0 | 42
| Gallery F/S, Pardi | 1x2x23.25x0.38x3.0 | 52
| Gallery B/S, Pardi | 1x2x11.0x0.38x3.0 | 25
2200
Deduction
| Door, D | 1x2x4.0x0.75x7.0 | 42
| Door, D-1 | 1x4x3.50x0.75x7.0 | 74
| Door, D-2 | 1x6x3.0x0.75x7.0 | 95
| Door, D-3 | 1x4x2.50x0.75x7.0 | 53
| Wind, W | 1x4x5.0x0.75x4.0 | 60
| Wind, W-1 | 1x2x4.0x0.75x7.0 | 24
| Wind, W-2 | 1x2x1.75x0.75x7.0 | 11
| Vent: V-2 | 1x2x3.0x0.75x1.50 | 7
| Vent: V-3 | 1x4x2.0x0.75x1.50 | 9
375
|  | Total Net Qty:- 2200 - 375 = | 1825
|  |  | @ | 13112.99 | %cft | 239312.0675 | 239312.0675
"C" | Second Floor
|  | Qty: same as above item No:(11-B) | 1825
|  |  | @ | 13687.74 | %sft | 249801.255 | 249801.255
12 | Cement plaster 1:6 upto 20" height.(b) ½" thick. (SI, NO: 13(b) P. 58)
"A" | G/Floor I/S Bedroom | 2x2x(10.50+11.25)x11.0 | 957
| Bedroom | 2x2x(11.50+10.50)x11.0 | 968
| " Bath | 2x2x(4.0+6.0)x11.0 | 440
| " Bath | 2x2x(5.0+4.25)x11.0 | 407
| Kitchen | 2x2x(6.0+6.0)x11.0 | 528
| Lounge | 2x2x(7.50+11.75)x11.0 | 847
| Stair side | 1x2x(7.25+11.75)x11.0 | 418
| Stair Pardi | 1x2x28.0x3.0 | 168
4733
Page No: 06
S.NO | Description | Measurement | Quantity | Rate | Unit | Amount
Deduction
| Door, D | 1x2x4.0x7.0 | 56
| Door, D-1 | 1x4x3.50x7.0 | 98
| Door, D-2 | 1x6x3.0x7.0 | 126
| Door, D-3 | 1x4x2.50x7.0 | 70
| Wind, W | 1x4x5.0x4.0 | 80
| Wind, W-1 | 1x2x4.0x4.0 | 32
| Wind, W-2 | 1x2x1.75x4.0 | 14
| Vent: V-2 | 1x2x3.0x1.50 | 9
| Vent: V-3 | 1x4x2.0x1.50 | 12
497
|  | Net Qty:- (A) 4733 - 497 = | 4236
|  |  | @ | 2206.6 | %sft | 93471.576
"B" | F/Floor I/S Bedroom | 2x2x(10.50+11.25)x11.0 | 957
| Bedroom | 2x2x(11.50+10.50)x11.0 | 968
| " Bath | 2x2x(4.0+6.0)x11.0 | 440
| " Bath | 2x2x(5.0+4.25)x11.0 | 407
| Kitchen | 2x2x(6.0+6.0)x11.0 | 528
| Lounge | 2x2x(7.50+11.75)x11.0 | 847
| Stair side | 1x2x(7.25+16.75)x11.0 | 528
| Stair Pardi | 1x2x28.0x3.0 | 168
| Gallery Pardi F/S | 1x2x23.25x3.0 | 140
| Gallery Pardi B/S | 1x2x11.0x3.0 | 66
5049
Deduction
| Door, D | 1x2x4.0x7.0 | 56
| Door, D-1 | 1x4x3.50x7.0 | 98
| Door, D-2 | 1x6x3.0x7.0 | 126
| Door, D-3 | 1x4x2.50x7.0 | 70
| Wind, W | 1x4x5.0x4.0 | 80
| Wind, W-1 | 1x2x4.0x4.0 | 32
| Wind, W-2 | 1x2x1.75x4.0 | 14
| Vent: V-2 | 1x2x3.0x1.50 | 9
| Vent: V-3 | 1x4x2.0x1.50 | 12
497
|  | Net Qty:- (A) 5049 - 497 = | 4552
|  |  | @ | 2206.6 | %sft | 100444.432
"C" | Second Floor
|  | Qty: same as above item No:(12-B) | 4552
|  |  | @ | 2308.84 | %sft | 105098.3968 | 105098.3968
13 | Cement plaster 1:4 upto 20" height.(a) ⅜" thick. (SI, NO: 11(a) P. 58)
"A" | G/Floor | Qty: same as above item No:(12-A) | 4236
|  |  | @ | 2197.52 | %sft | 93086.9472 | 93086.9472
"B" | F/Floor | Qty: same as above item No:(12-B) | 4236
|  |  | @ | 2197.52 | %sft | 93086.9472 | 93086.9472
"C" | S/Floor | Qty: same as above item No:(12-C) | 4552
|  |  | @ | 2299.76 | %sft | 104685.0752 | 104685.0752
Page No: 07
S.NO | Description | Measurement | Quantity | Rate | Unit | Amount
14 | Providing and fixing G.I frames / chowkhats of size 7" x 2" or 4½" x 3" for door using/
window using 20 gauge G.I. sheet i/c welded hinges and fixing at site with necessary hold
fasts filling with cement sand slurry of tation 1:6 and repairing the jambs. The cost also i/c
carriage tools and plants used in making and fixing.(SI, NO: 28/29 P. 98)
"A" | Door Using
(i) | G/Floor Door, D (H) | 2x1x4.0 | 8
| Door, D (V) | 2x2x7.0 | 28
| Door, D-1 (H) | 4x1x3.50 | 14
| Door, D-1 (V) | 2x2x7.0 | 28
| Door, D-2 (H) | 4x1x3.0 | 12
| Door, D-2 (V) | 6x2x7.0 | 84
| Door, D-3 (H) | 2x1x2.50 | 5
| Door, D-3 (V) | 2x2x7.0 | 28
207
(ii) | F/Floor | Qty: same as above item No:(14-A-(i)) | 207
(iii) | S/Floor | Qty: same as above item No:(14-A(ii)) | 207
|  | Total Qty:- (A)(i+ii+iii) 207+207+207= | 621
|  |  | @ | 228.9 | P.rft | 142146.9 | 142146.9
"B" | Windows Using
(i) | G/Floor Wind, W-I (H) | 2x2x5.0 | 20
| Wind, W-1 (V) | 2x4x3.67 | 29
| Wind, W-2 (H) | 2x2x4.0 | 16
| Wind, W-2 (V) | 2x3x3.67 | 22
| Wind, W-3 (H) | 2x2x1.75 | 7
| Wind, W-3 (V) | 2x2x3.67 | 15
| Vent:, V-2 (H) | 2x2x3.0 | 12
| Vent:, V-2 (V) | 2x3x1.17 | 7
| Vent, V-3 (H) | 2x2x2.0 | 8
| Vent, V-3 (V) | 2x2x1.17 | 5
141
(ii) | F/Floor | Qty: same as above item No:(14-B(i)) | 141
(iii) | S/Floor | Qty: same as above item No:(14-B(ii)) | 141
|  | Total Qty:- (B)(i+ii+iii) 141+141+141= | 423
|  |  | @ | 240.5 | P.rft | 101731.5 | 101731.5
15 | Laying floors of approved coloured glazed tiles ¼" thick laid in white cement & pigment on
a bed of ¾" thick cement mortar 1:2 (SI,NO: 25 P. 43)
M/Building GF/FF/SF
| Bath | 1x4x4.0x6.0 | 96
| Baths | 1x4x5.0x4.25 | 85
181
|  |  | @ | 27747.06 | %sft | 50222.1786 | 50222.1786
16 | Glazed tile dado ¼" thick kaid in pigment over 1:2 cement sand mortar ¾" thick including
finishing. (SI, NO: 38 P.45)
Page No: 08
S.NO | Description | Measurement | Quantity | Rate | Unit | Amount
| Baths | 6x2x(4.0+6.0)x4.0 | 480
| Baths | 6x2x(5.0x4.25)x4.0 | 444
924
Deduction
| Door Bath & Lav: | 1x12x2.50x4.0 | 120
120
|  | Net Qty:- 924 - 120 = | 804
|  |  | @ | 28299.3 | %sft | 227526.372 | 227526.372
17 | Providing & laying tiles matt & glazed or double glazed on wall or floor as wall as facing
required patterns & design & jointed with high bond of required base i/o washing & filling
of joints with glurry of white cement & pigment in deside shape with finishing cleaning etc.
complete.( 20x20x⅜ ).(RA)
"A" | G/Floor Bedroom | 1x2x10.50x11.25 | 236
| " | 1x2x11.50x10.50 | 242
| Lounge | 1x2x7.50x11.75 | 176
| kit | 1x2x6.0x6.0 | 72
| Stair side | 1x1x7.25x11.75 | 85
811
"B" | F/Floor Bed Room | 1x2x10.50x11.25 | 236
| " | 1x2x11.50x10.50 | 242
| Lounge | 1x2x7.50x11.75 | 176
| kit | 1x2x6.0x6.0 | 72
| Stair side | 1x1x7.25x5.0 | 36
762
"C" | S/Floor | Qty: same as above item No:(17-B) | 762
|  | Total Qty:- (17)(A+B+C) 811+762+762= | 2335
|  |  | @ | 275 | P.sft | 642125 | 642125
18 | Primary coat of chalk under distempering.(SI,NO: 23 P.54)
"A" | G/Floor Ceilling Bedroom | 1x2x10.50x11.25 | 236
| " | 1x2x11.50x10.50 | 242
| Lounge | 1x2x7.50x11.75 | 176
| Baths | 1x2x4.0x6.0 | 48
| Kit | 1x2x6.0x6.0 | 72
| Baths | 1x2x5.0x4.25 | 43
| Stair Side | 1x1x7.25x11.75 | 85
| I/S Wall Bedroom | 2x2x10.50+11.25)x10.50 | 914
| " | 2x2x(11.50+10.50)x10.50 | 924
| Lounge | 2x2x(7.50+11.75)x10.50 | 809
| Bath | 2x2x(4.0+6.0)x6.0 | 240
| kit | 2x2x(6.0+6.0)x10.50 | 504
| Baths | 2x2x(5.0+4.25)x6.0 | 222
| Stair side | 1x2x(7.25+11.75)x10.50 | 399
4914
Deduction
| Door, D | 1x2x4.0x7.0 | 56
| Door, D-1 | 1x4x3.50x7.0 | 98
| Door, D-2 | 1x6x3.0x7.0 | 126
| Door, D-3 | 1x4x2.50x7.0 | 70
Page No: 09
S.NO | Description | Measurement | Quantity | Rate | Unit | Amount
| Wind, W | 1x4x5.0x4.0 | 80
| Wind, W-1 | 1x2x4.0x4.0 | 32
| Wind, W-2 | 1x2x1.75x4.0 | 14
| Vent: V-2 | 1x2x3.0x1.50 | 9
| Vent: V-3 | 1x4x2.0x1.50 | 12
497
|  | Net Qty:-(18-A) 4914 - 497 = | 4417
"B" | F/Floor Ceilling Bedroom | 1x2x10.50x11.25 | 236
| " | 1x2x11.50x10.50 | 242
| Lounge | 1x2x7.50x11.75 | 176
| Baths | 1x2x4.0x6.0 | 48
| Kit | 1x2x6.0x6.0 | 72
| Baths | 1x2x5.0x4.25 | 43
| Stair Side | 1x1x7.25x5.0 | 36
| Gallery F/S | 1x2x18.25x2.50 | 91
| Gallery B/S | 1x2x6.17x4.50 | 56
| I/S Wall Bedroom | 2x2x10.50+11.25)x10.50 | 914
| " | 2x2x(11.50+10.50)x10.50 | 924
| Lounge | 2x2x(7.50+11.75)x10.50 | 809
| Bath | 2x2x(4.0+6.0)x6.0 | 240
| kit | 2x2x(6.0+6.0)x10.50 | 504
| Baths | 2x2x(5.0+4.25)x6.0 | 222
| Stair side | 1x2x(7.25+16.75)x10.50 | 504
| Stair Pardi | 1x2x28.0x3.0 | 168
5285
Deduction
| Door, D | 1x2x4.0x7.0 | 56
| Door, D-1 | 1x4x3.50x7.0 | 98
| Door, D-2 | 1x6x3.0x7.0 | 126
| Door, D-3 | 1x4x2.50x7.0 | 70
| Wind, W | 1x4x5.0x4.0 | 80
| Wind, W-1 | 1x2x4.0x4.0 | 32
| Wind, W-2 | 1x2x1.75x4.0 | 14
| Vent: V-2 | 1x2x3.0x1.50 | 9
| Vent: V-3 | 1x4x2.0x1.50 | 12
497
|  | Net Qty:-(18-B) 5285 - 497 = | 4788
"C" | S/Floor | Qty: same as above item No:(18-B) | 4788
| Total Qty:- (15)(A+B+C)4417+4788+4788= |  | 13993
|  |  | @ | 442.75 | %sft | 61954.0075 | 61954.0075
19 | Distempering. (SI,NO: 24 P.60)
Three Coats.
|  | Qty same Item NO. (18) | 13993
|  |  | @ | 1079.65 | %sft | 151075.4245 | 151075.4245
20 | Painting doors and windows any type.three coats. (SI,NO: 4(b/c) P. 76)
NEW SURFACE
| Door, D | 2x6x4.0x7.0 | 336
| Door, D-1 | 2x6x3.50x7.0 | 294
Page No: 10
S.NO | Description | Measurement | Quantity | Rate | Unit | Amount
| Door, D-2 | 2x12x3.0x7.0 | 504
| Door, D-3 | 2x12x2.50x7.0 | 420
| Wind, W | 2x6x5.0x4.0 | 240
| Wind, W-1 | 2x6x4.0x4.0 | 192
| Wind, W-2 | 2x6x1.75x4.0 | 84
| Vent: V-2 | 2x6x3.0x1.50 | 54
| Vent: V-3 | 2x6x2.0x1.50 | 36
2160
|  |  | @ | 2116.41 | %sft | 45714.456 | 45714.456
[5 empty] | Total:-Rs. | 7134828
| Sub-Engineer |  |  | Assisitant Engineer
Education Works Sub-Division
Nawabshah
| F/S | 1x6x55.0x0.75x3.75 | 928
160906
"B" | Steps | 1x6x2x5.0x4.0x1.0 | 240
| Steps | 1x6x2x5.0x3.0x0.50 | 90
| Steps | 1x6x2x5.0x2.0x0.50 | 60
| Steps | 1x6x2x5.0x1.0x0.50 | 30
420
"C" | C.Yard Bath | 2x6x2x5.75x1.87x0.50 | 130
Page No: 02
S.NO | Description | Measurement | Quantity | Rate | Unit | Amount
| " | 2x6x2x5.75x1.50x0.50 | 104
| " | 2x6x2x5.75x1.13x2.50 | 390
624
"D" | Toe Wall | 6x2x27.50x0.75x3.50 | 866
866
| Total:- A+B+C+D (3568+420+624+866= |  | 162816
|  |  | @ | 11948.36 | %cft | 19453841.8176 | 19453841.8176
| OHT Tie Beam | 12x1x2x6.50x0.75x1.0 | 117
| OHT Tie Beam | 12x1x2x5.0x0.75x1.0 | 90
| Slab | 1x12x7.50x7.50x0.50 | 338
| Top Slab | 1x12x2.0x2.0x0.50 | 24
| " | 12x4x1/2x(2.0+7.50/2)x5.50x0.50 | 314
|  |  | @ | 337 | P.cft | 0 | 0
Page No: 04
S.NO | Description | Measurement | Quantity | Rate | Unit | Amount
"B" | Ratio 1:5:10
i | Road to Quarters | 1x6x27.50x48.0x0.50 | 3960
3960
|  |  | @ | 8694.95 | %cft | 344320.02 | 344320.02
3 | Pacca brick work in foundation and plinth in.1:6. (SI,NO: 4( I )e. P. 25)
"A" | P/P Bul: B/S | 6x1x55.0x0.75x3.75 | 928
| E/S W/S | 6x2x50.75x0.75x3.75 | 1712
| F/S | 1x6x55.0x0.75x3.75 | 928
3568
"B" | Steps | 1x6x2x5.0x4.0x1.0 | 240
| Steps | 1x6x2x5.0x3.0x0.50 | 90
| Steps | 1x6x2x5.0x2.0x0.50 | 60
| Steps | 1x6x2x5.0x1.0x0.50 | 30
420
"C" | C.Yard Bath | 2x6x2x5.75x1.87x0.50 | 130
Page No: 02
S.NO | Description | Measurement | Quantity | Rate | Unit | Amount
| " | 2x6x2x5.75x1.50x0.50 | 104
| " | 2x6x2x5.75x1.13x2.50 | 390
624
"D" | Toe Wall | 6x2x27.50x0.75x3.50 | 866
866
| Total:- A+B+C+D (3568+420+624+866= |  | 5478
|  |  | @ | 11948.36 | %cft | 654531.1608 | 654531.1608
4 | Filling watering and ramming earth under floor with new earth excavated from outside lead
upto one chain and lift upto 5feet. (SI, NO: 22 P.5)
"A" | P/P Bul: B/S | 6x1x53.50x2.25x3.25 | 2347
| E/S W/S | 6x1x2x46.25x2.25x3.25 | 4058
| F/S | 6x1x53.50x2.25x3.25 | 2347
8752
"B" | O/S Road to Qtr: | 1x6x17.50x48.0x3.25 | 16380
|  | Total:- A+B (8752 + 16380)= | 25132
|  |  | @ | 3630 | %0cft | 91229.16 | 91229.16
5 | Damp proof course with cement sand and shingle concrete (1:2:4) including 2 coats of
asphltic mixture. (SI, NO: 28 P. 19)
2" thick
| C.Yard Bath | 2x6x2x5.75x1.13 | 156
156
|  |  | @ | 3912.85 | %sft | 6104.046 | 6104.046
6 | Pacca brick work in ground floor in Cement sand mortar 1:6. (SI, NO: 5( I )e P. 25)
"A" | C.Yard Bath L/Wall | 1x2x6x6.50x0.75x7.50 | 439
| S/Wall | 1x2x6x5.0x0.75x7.50 | 338
777
Deduction
| Door | 1x6x2x2.50x0.75x7.0 | 158
158
|  | Total Net Qty:- (777 - 158)= | 619
|  |  | @ | 12674.36 | %cft | 78454.2884 | 78454.2884
7 | Providing and fixing G.I frames / chowkhats of size 7" x 2" or 4½" x 3" for door using/
window using 20 gauge G.I. sheet i/c welded hinges and fixing at site with necessary hold
fasts filling with cement sand slurry of tation 1:6 and repairing the jambs. The cost also i/c
carriage tools and plants used in making and fixing.(SI, NO: 28/29 P. 98)
"A" | Door Using
| Bath Door | 1x2x6x2.50 | 30
| (V) | 1x2x6x2x7.0 | 168
198
|  |  | @ | 228.9 | P.rft | 45322.2 | 45322.2
"B" | Windows Using
| (V) | 1x2x6x2x2.0 | 48
| (V) | 1x2x6x2x1.67 | 40
88
|  |  | @ | 240.5 | P.rft | 21164 | 21164
Page No: 03
S.NO | Description | Measurement | Quantity | Rate | Unit | Amount
8 | 1st class deodar wood wrought. Joinery in doors and windows etc. fixed in position including
chowkats hold fasts h inges, iron tower blts. Chocks cleats, handles and cords with hooks,
etc. Deodar panelled or panelled and glazed or fully glazed. 1¾" thick. (SI, NO: 7(b) P.65)
only shuttrs.
| C. Yard Bath | 1x2x6x2.17x6.75 | 176
176
|  |  | @ | 902.93 | P.sft | 158915.68 | 158915.68
9 | Supplying & fixing in position iron / steel grill of ¾" x ¼" size flat iron of approved
designe including painting 3 coats etc. complete wight not tobe less than 3.7 Lbs/sq foot of
finished grill.(SI, NO: 26 P.97)
| C.Yard Bath (V) | 1x2x6x2.12x1.75 | 45
45
|  |  | @ | 180.5 | P.sft | 8122.5 | 8122.5
10 | Providing & Fixing iron steel grill door with angle iron framme of 1½" x 1½" x¼" and flat
iron of ¾" x ¼" with approvd design and locking arrangement embeded in masonary as per
instruction of Engineer Incharge. (SI,NO: 31 P.95)
| Quarters | 2x6x8.0x7.0 | 672
672
|  |  | @ | 231.6 | P.sft | 155635.2 | 155635.2
11 | First Class Deoder wood wrought joinery work in wire gauze door and windows with 22 S.W.G
Galvanized wire gauze 144 mesh per squre inch iron fitting complete.
(S.I NO: 14 (b) Page: 59)
| D33 | 2x12x3.33x7.0 | 559
| Kitchen | 12x2.75x7.0 | 231
790
|  |  | @ | 454.19 | P.sft | 358810.1 | 358810.1
12 | Galvanized wire guaze fixed to chowkats with 3/4" thick deoder with strips and screws.
(SI,NO: 14(d) P.60)
| Ws6 | 12x3x6.0x4.0 | 864
| WO3K | 12x3.0x3.25 | 117
| WS29 | 12x2x2.50x2.0 | 120
1101
|  |  | @ | 190.72 | P.sft | 209982.72 | 209982.72
13 | Reinforced cement concrete work including all labour and material except the cost of steel
reinforcement and its labour for bending and binding which will be paid separately. This rate
also includes all kinds of forms moulds. Lifting shuttering curing rendering and finishing the
exposed surface (including screening and washing of shingle)
R.C. work in roof slab, beams columns rafts. Lintels and other structural members laid in
situ or precast laid in position completed in all respects. 1:2:4. (SI, NO: 6i P. 19)
| C.Yard Bath Lintel | 1x12x6.50x0.75x1.0 | 59
| Bottom Slab | 1x12x8.50x8.50x0.50 | 434
| OHT Tie Beam | 12x1x2x6.50x0.75x1.0 | 117
| OHT Tie Beam | 12x1x2x5.0x0.75x1.0 | 90
| Slab | 1x12x7.50x7.50x0.50 | 338
| Top Slab | 1x12x2.0x2.0x0.50 | 24
| " | 12x4x1/2x(2.0+7.50/2)x5.50x0.50 | 314
1376
|  |  | @ | 337 | P.cft | 463712 | 463712
Page No: 04
S.NO | Description | Measurement | Quantity | Rate | Unit | Amount
14 | Fabrication of mild steel reinforcement for cement concrete including cutting bending,
laying in position making joints and fastenings including cost of binding wire (also includes
removal of rust from bars.) Using Tor Bars. (SI, NO: 7 (b) P.20)
| Qty: Same Item No: (13) (1376)= R.C.Cx1376x6.0/112= |  | 73.7143
73.7143
|  |  | @ | 5001.7 | P.cwt | 368696.7429 | 368696.7429
15 | Providing & Fixing Aluminium sheet on door pasted with glue as per requirment.(S.I NO: 61 Page 66)
| C.Yard Bath | 1x12x2.50x3.0 | 90
90
|  |  | @ | 63.77 | P.sft | 5739.3 | 5739.3
16 | Laying floors of approved coloured glazed tiles ¼" thick laid in white cement & pigment on
a bed of ¾" thick cement mortar 1:2 (SI,NO: 25 P. 43)
| C.Yard Bath | 12x5.0x5.0 | 300
| Door Sill | 1x12x2.50x0.75 | 23
323
|  |  | @ | 27747.06 | %sft | 89623.0038 | 89623.0038
17 | Glazed tile dado ¼" thick kaid in pigment over 1:2 cement sand mortar ¾" thick including
finishing. (SI, NO: 38 P.45)
| C.Yard Bath | 1x12x2x(5.0+5.0)x6.50 | 1560
1560
|  |  | @ | 28299.3 | %sft | 441469.08 | 441469.08
18 | Providing & laying tiles matt & glazed or double glazed on wall or floor as wall as facing
required patterns & design & jointed with high bond of required base i/o washing & filling
of joints with glurry of white cement & pigment in deside shape with finishing cleaning etc.
complete.( 20x20x⅜ ).(RA)
| Landing | 1x12x7.0x6.0 | 504
504
|  |  | @ | 275 | P.sft | 138600 | 138600
19 | Cement plaster 1:6 upto 20" height.(b) ½" thick. (SI, NO: 13(b) P. 58)
"A" | P/P O/S | 1x6x55.0x3.25 | 1072
| O/S Bath | 1x6x2x52.25x3.25 | 2037
| F/S O/S | 1x6x55.0x3.25 | 1072
4181
"B" | C.Yard Bath O/S | 12x1x2x(6.50+6.50)x(8.0+7.75/2) | 2455
| " I/S | 12x1x2x(5.0+5.0)x(8.0+7.75/2) | 1889
4344
|  | Total Qty:- 4181+4344= | 8525
|  |  | @ | 2206.6 | %sft | 188112.65
20 | Cement plaster 1:4 upto 20" height.(a) ⅜" thick. (SI, NO: 11(a) P. 58)
|  | Qty: same as above item No:(19) | 8525
|  |  | @ | 2197.52 | %sft | 187338.58 | 187338.58
Page No: 05
S.NO | Description | Measurement | Quantity | Rate | Unit | Amount
21 | Providing and laying 1" thick topping cement concrete (1:2:4) including surface finishing and
dividing into panels. (SI, NO: 16 P. 47)
"A" | 2" thick
i | P/P B/S | 1x6x55.0x3.0 | 990
| S/S | 1x6x2x46.25x3.0 | 1665
| F/S | 1x6x55.0x3.0 | 990
3645
ii | Over Roof | 12x7.50x7.50 | 675
675
|  | Total:- (i + ii ) 3645 + 675 = | 4320
|  |  | @ | 3275.5 | %sft | 141501.6
"B" | 1-1/2" thick
i | " | 1x12x4x1/2x(2.0+7.50/2)x5.50 | 627
| " | 1x12x2.0x2.0 | 48
675
|  |  | @ | 2548.29 | %sft | 17200.9575
22 | Khaprail of cement concrete 12" x 8" x 1" of approved design / shape laid flat in 1:2 grey
cement mortar over a bed of ¾" thick grey cement mortar (1:2). (SI,NO: 39 P. 44)
| OHT Slab | 1x12x2.0x2.0 | 48
|  | 1x12x4x1/2x(2.0+7.50/2)x5.50 | 627
675
|  |  | @ | 8977.9 | %sft | 60600.825 | 60600.825
23 | Two coats of bitumen laid hot using 34 lbs for %sft over roof and blinded with sand at one
Cft per % Sft. (SI, NO: 13 P.41)
| Bath Roof | 1x12x7.50x7.50 | 675
675
|  |  | @ | 1887.4 | %sft | 12739.95 | 12739.95
24 | P/F cement paving blocks flooring having size of 197x97x80 (mm) of city / quddra / cobble
shape with natural colours, having strength b/w 5000 psi to 8500 psi i/c filling the joints
with hill sand and laying in specified manner / pattern & design etc. complete.
(SI,NO: 73 P. 56)
"A" | O/S Buil: Road to Quaerter | 1x6x27.50x48.0=7920
|  | Use 80% (7920x80%)= | 6336
6336
|  |  | @ | 199.77 | P.sft | 1265742.72 | 1265742.72
"B" | 20% in colour pigmented | Use 20% (7920x20%)= | 1584
1584
|  |  | @ | 223.97 | P.sft | 354768.48 | 354768.48
25 | Primary coat of chalk under distempering.(SI,NO: 23 P.54)
| Lav: I/S | 1x12x5.0x5.0 | 300
| Chajja | 1x12x2x7.50x1.0 | 180
| " | 1x12x2x6.50x1.0 | 156
636
|  |  | @ | 442.75 | %sft | 2815.89 | 2815.89
26 | Distempering. (SI,NO: 24 P.60)
Three Coats.
|  | Qty same Item NO. (25) | 6336
|  |  | @ | 1079.65 | %sft | 68406.624 | 68406.624
Page No: 06
S.NO | Description | Measurement | Quantity | Rate | Unit | Amount
26 | Distempering. (SI,NO: 24 P.60)
Three Coats.
|  | Qty same Item NO. (25) | 636
|  |  | @ | 1079.65 | %sft | 6866.574 | 6866.574
27 | Preparing the surface & painting with Weather coat i/c rubbing the surface with rubbing
brick /sand paper, filling the voids with chalk / plaster of paris and then painting
with weather coat of approved make. (New Surface). (SI,NO: P NO: )
| Bath O/S | 1x2x2x(6.50+6.50)x8.50 | 442
442
|  |  | @ | 2567.95 | %sft | 11350.339 | 11350.339
28 | Preparing the surface & painting with plastic emulsion of approved make i/c rubbing the surface
with sand paper, filling the voids with chalk/ plaster of paris and then painting etc complete.
Two Coats 20ft Height.( S.I NO: 40 P NO: 56)
| Bath | 1x12x2x(5.0+5.0)x2.50 | 600
600
|  |  | @ | 2237.95 | %sft | 13427.7 | 13427.7
29 | Painting doors and windows any type.three coats. (SI,NO: 4(b/c) P. 76)
NEW SURFACE
| Bath Door | 1x12x2x2.50x7.0 | 420
420
|  |  | @ | 2116.41 | %sft | 8888.922 | 8888.922
30 | Providing & fixing ornmental cement jalli 2" thick (1:2:4) without sheet.(SI,NO:10 P.18)
| Qter: | 1x12x8.0x2.0 | 192
192
|  |  | @ | 226.02 | P.sft | 43395.84 | 43395.84
31 | Providing and fixing with sunk iron screws wooden architrave approved design / Shaape having width not less
than 2-1/2 incheses. (SI 60 P No. 66)
| D33 | 1x6x2x3.33 | 40
| " (V) | 1x6x2x2x7.0 | 168
| D29 | 1x6x2x2.75 | 33
| " | 1x6x2x2x7.0 | 168
| D26 | 1x12x2x2x2.50 | 120
| " | 1x12x2x2x7.0 | 336
865
|  |  | @ | 49.97 | %sft | 43224.05
[5 empty] | Total:- | 6224787
[5 empty] | N.S.I | 138600
[5 empty] | S.I | 6086187
| Sub-Engineer |  |  | Assisitant Engineer
Education Works Sub-Division
Nawabshah
5 | Reinforced cement concrete work including all labour and material except the cost of steel
reinforcement and its labour for bending and binding which will be paid separately. This rate
also includes all kinds of forms moulds. Lifting shuttering curing rendering and finishing the
exposed surface (including screening and washing of shingle)
R.C. work in roof slab, beams columns rafts. Lintels and other structural members laid in
situ or precast laid in position completed in all respects. 1:2:4. (SI, NO: 6i P. 19)
| OHT Bottom Slab Tie Beam | 6x1x2x6.50x0.75x1.0 | 59
| " | 6x1x2x5.0x0.75x1.0 | 45
| Slab | 6x1x7.50x7.50x0.50 | 169
| Slab | 6x1x7.50x7.50x0.50 | 169
| Bath P/Beam | 6x1x2x5.75x0.75x0.75 | 39
| Lintel | 6x6.50x0.75x0.75 | 22
| Slab | 6x1x9.50x9.50x0.42 | 228
| Pump Room Slab | 6x5.0x4.0x0.42 | 50
781
|  |  | @ | 337 | P.cft | 263197 | 263197
6 | Fabrication of mild steel reinforcement for cement concrete including cutting bending,
laying in position making joints and fastenings including cost of binding wire (also includes
removal of rust from bars.) Using Tor Bars. (SI, NO: 7 (b) P.20)
| Qty: Same Item No: (05) (781)= R.C.Cx781x5.0/112= |  | 34.87
34.87
|  |  | @ | 5001.7 | P.cwt | 174409.279 | 174409.279
7 | Pacca brick work in ground floor in Cement sand mortar 1:6. (SI, NO: 5( I )e P. 25)
"A" | Bath L/Wall | 1x6x5.75x0.75x7.0 | 181
| Bath S/Wall | 1x6x5.0x0.75x7.50 | 169
| OHT | 1x6x4x1.13x0.75x2.50 | 51
| " | 1x6x4x0.37x0.75x2.50 | 17
| OHT Wall | 1x6x2x6.50x0.75x4.0 | 234
| " | 1x6x2x5.0x0.75x4.0 | 180
832
Page No: 03
S.NO | Description | Measurement | Quantity | Rate | Unit | Amount
Deduction
| Bath Door | 6x2.50x0.75x7.0 | 79
| (V) | 6x2.50x0.75x1.50 | 17
96
|  | Total Net Qty:- (832 - 96)= | 736
|  |  | @ | 12674.36 | %cft | 93283.2896 | 93283.2896
8 | 1st class deodar wood wrought. Joinery in doors and windows etc. fixed in position including
chowkats hold fasts h inges, iron tower blts. Chocks cleats, handles and cords with hooks,
etc. Deodar panelled or panelled and glazed or fully glazed. 1¾" thick. (SI, NO: 7(b) P.65)
only shuttrs.
|  | 6x2.17x6.67 | 87
|  | 6x2.17x1.67 | 22
109
|  |  | @ | 902.93 | P.sft | 98419.37 | 98419.37
9 | Providing and fixing G.I frames / chowkhats of size 7" x 2" or 4½" x 3" for door using/
window using 20 gauge G.I. sheet i/c welded hinges and fixing at site with necessary hold
fasts filling with cement sand slurry of tation 1:6 and repairing the jambs. The cost also i/c
carriage tools and plants used in making and fixing.(SI, NO: 28/29 P. 98)
"A" | Door Using
| Bath Door | 6x1x2.50 | 15
| " | 6x2x7.0 | 84
99
|  |  | @ | 228.9 | P.rft | 22661.1 | 22661.1
"B" | Windows Using
| (V) | 1x6x2x2.50 | 30
| (V) | 1x6x2x1.67 | 20
50
|  |  | @ | 240.5 | P.rft | 12025 | 12025
10 | Cement plaster 1:6 upto 20" height.(b) ½" thick. (SI, NO: 13(b) P. 58)
"A" | I/S Bath | 6x1x2x(5.0+5.0)x7.50 | 900
| O/S Bath | 6x(5.75+5.75)x7.50 | 518
1418
"B" | OHT | 1x6x4x(1.13+0.75+0.37+0.75+0.75)x2.50 | 270
| OHT Walls O/S | 1x6x2x(6.50+6.50)x4.0 | 624
| I/S | 1x6x2x(5.0+5.0)x4.0 | 480
1374
"C" | P/P | 1x3x2x(56.33+51.0)x4.12 | 2653
|  | Total Qty:- 1418+1374+2653= | 5445
|  |  | @ | 2206.6 | %sft | 120149.37
11 | Cement plaster 1:4 upto 20" height.(a) ⅜" thick. (SI, NO: 11(a) P. 58)
|  | Qty: same as above item No:(10) | 5445
|  |  | @ | 2197.52 | %sft | 119654.964 | 119654.964
12 | Providing and laying 1" thick topping cement concrete (1:2:4) including surface finishing and
dividing into panels. (SI, NO: 16 P. 47)
2" thick
"A" | P/P Buil: | 1x3x61.0x3.0 | 549
Page No: 04
S.NO | Description | Measurement | Quantity | Rate | Unit | Amount
| Side | 1x3x2x46.50x3.0 | 837
| F/S | 1x3x61.0x3.0 | 549
1935
"B" | Over Roof | 1x6x9.50x9.50 | 542
| OHT | 1x6x5.0x5.0 | 150
692
|  | Total:- (A+B) 1935 + 692 = | 2627
|  |  | @ | 3275.5 | %sft | 86047.385
13 | Cement concrete plain including placing compcting, finishing and curing, complete (including
screening and washing of stone aggregate without shuttering.). (SI, NO: 5 (g) P.16)
Ratio 1:2:4
| Landing | 6x6.0x7.0x0.12 | 30
| Bath | 6x5.0x5.0x0.12 | 18
48
|  |  | @ | 14429.5 | %cft | 6926.16 | 6926.16
14 | Laying floors of approved coloured glazed tiles ¼" thick laid in white cement & pigment on
a bed of ¾" thick cement mortar 1:2 (SI,NO: 25 P. 43)
| Bath | 1x6x5.0x5.0 | 150
| Bath | 1x6x2.50x0.75 | 11
161
|  |  | @ | 27747.06 | %sft | 44672.7666 | 44672.7666
15 | Glazed tile dado ¼" thick kaid in pigment over 1:2 cement sand mortar ¾" thick including
finishing. (SI, NO: 38 P.45)
| Bath | 1x6x2x(5.0+5.0)x6.0 | 720
720
|  |  | @ | 28299.3 | %sft | 203754.96 | 203754.96
16 | Providing & laying tiles matt & glazed or double glazed on wall or floor as wall as facing
required patterns & design & jointed with high bond of required base i/o washing & filling
of joints with glurry of white cement & pigment in deside shape with finishing cleaning etc.
complete.( 20x20x⅜ ).(RA)
| Landing | 1x6x6.0x7.0 | 252
| Skarting | 6x(5.75+6.0)x0.50 | 35
287
|  |  | @ | 275 | P.sft | 78925 | 78925
17 | Galvanized wire guaze fixed to chowkats with 3/4" thick deoder with strips and screws.
(SI,NO: 14(d) P.60)
| Ws6 | 1x6x3x6.0x4.0 | 432
| VI6 | 16x2x1.50x1.50 | 27
| WS29 | 1x6x2x2.75x4.0 | 132
| WO3K | 1x6x3.0x4.0 | 72
663
|  |  | @ | 190.72 | P.sft | 126447.36 | 126447.36
18 | First Class Deoder wood wrought joinery work in wire gauze door and windows with 22 S.W.G
Galvanized wire gauze 144 mesh per squre inch iron fitting complete.
(S.I NO: 14 (b) Page: 59)
| D33 | 1x6x2x3.25x7.0 | 273
Page No: 05
S.NO | Description | Measurement | Quantity | Rate | Unit | Amount
| D29 | 1x6x2.75x7.0 | 116
389
|  |  | @ | 454.19 | P.sft | 176679.91 | 176679.91
19 | Supplying & fixing in position iron / steel grill of ¾" x ¼" size flat iron of approved
designe including painting 3 coats etc. complete wight not tobe less than 3.7 Lbs/sq foot of
finished grill.(SI, NO: 26 P.97)
| WS6 | 1x6x3x3x1.37x3.67 | 273
| WS3K | 1x6x2x1.47x3.67 | 65
| WS29 | 1x6x2x1.25x3.67 | 55
| VI6 | 1x6x2x1.50x1.50 | 27
420
|  |  | @ | 180.5 | P.sft | 75810 | 75810
20 | Providing & Fixing iron steel grill door with angle iron framme of 1½" x 1½" x¼" and flat
iron of ¾" x ¼" with approvd design and locking arrangement embeded in masonary as per
instruction of Engineer Incharge. (SI,NO: 31 P.95)
| Main Entrance | 1x6x8.0x7.0 | 336
336
|  |  | @ | 231.6 | P.sft | 77817.6 | 77817.6
21 | Providing & fixing ornmental cement jalli 2" thick (1:2:4) without sheet.(SI,NO:10 P.18)
| Ver: Opp: | 1x6x8.0x1.50 | 72
72
|  |  | @ | 226.02 | P.sft | 16273.44 | 16273.44
22 | Khaprail of cement concrete 12" x 8" x 1" of approved design / shape laid flat in 1:2 grey
cement mortar over a bed of ¾" thick grey cement mortar (1:2). (SI,NO: 39 P. 44)
| Over Head Tank | 1x6x7.50x7.50 | 338
338
|  |  | @ | 8977.9 | %sft | 30345.302 | 30345.302
23 | P/F cement paving blocks flooring having size of 197x97x80 (mm) of city / quddra / cobble
shape with natural colours, having strength b/w 5000 psi to 8500 psi i/c filling the joints
with hill sand and laying in specified manner / pattern & design etc. complete.
(SI,NO: 73 P. 56)
| O/S Buil: Road to Quaerter | 1x6x55.08x13.0 | 4296
4296
|  |  | @ | 199.77 | P.sft | 858211.92 | 858211.92
24 | Painting doors and windows any type.three coats. (SI,NO: 4(b/c) P. 76)
NEW SURFACE
| Bath Door | 1x6x2x2.50x7.0 | 210
210
|  |  | @ | 2116.41 | %sft | 4444.461 | 4444.461
25 | Primary coat of chalk under distempering.(SI,NO: 23 P.54)
| Bath | 1x6x5.0x5.0 | 150
| Chajja | 1x6x2x7.50x1.0 | 90
| " | 1x6x2x6.50x1.0 | 78
318
|  |  | @ | 442.75 | %sft | 1407.945 | 1407.945
Page No: 06
S.NO | Description | Measurement | Quantity | Rate | Unit | Amount
26 | Distempering. (SI,NO: 24 P.60)
Three Coats.
|  | Qty same Item NO. (25) | 318
|  |  | @ | 1079.65 | %sft | 3433.287 | 3433.287
27 | Preparing the surface & painting with Weather coat i/c rubbing the surface with rubbing
brick /sand paper, filling the voids with chalk / plaster of paris and then painting
with weather coat of approved make. (New Surface). (SI,NO: P NO: )
| Bath O/S | 6x(5.75+5.75+5.75)x(8.50+8.0/2) | 854
854
|  |  | @ | 2567.95 | %sft | 21930.293 | 21930.293
28 | Preparing the surface & painting with plastic emulsion of approved make i/c rubbing the surface
with sand paper, filling the voids with chalk/ plaster of paris and then painting etc complete.
Two Coats 20ft Height.( S.I NO: 40 P NO: 56)
| Bath | 1x6x2x(5.0+5.0)x1.50 | 180
180
|  |  | @ | 2237.95 | %sft | 4028.31 | 4028.31
[5 empty] | Total:- | 55152850.935
| Sub-Engineer |  |  | Assisitant Engineer
Education Works Sub-Division
Nawabshah
3 | Pacca brick work in ground floor in Cement sand mortar 1:6. (SI, NO: 5( I )e P. 25)
"A" | Gird (D+E) (1,9) | 1x2x14.25x1.13x9.25 | 290
| (B+D) 2 | 1x13.08x1.13x9.25 | 133
| (B+D) 3 | 1x13.08x0.75x9.25 | 88
| (D+E) (4,6) | 1x2x12.0x0.75x9.25 | 162
| (A+B) (5) | 1x6.67x1.13x9.25 | 68
| Gird (A-C) (6) | 1x14.0x0.75x9.25 | 95
Page No: 02
S.NO | Description | Measurement | Quantity | Rate | Unit | Amount
| Gird (D+E) (7) | 1x14.0x0.75x9.0 | 95
| Gird (A+B)(8) | 1x(7.0+0.50)x1.13x9.0 | 76
| Gird (A+C) (8-9) | 1x12.33x1.13x9.0 | 125
| (C+D) 8 | 1x4.63x1.13x9.0 | 47
| Gird (5 +8) A | 1x22.25x1.13x9.0 | 226
| (2+4) B | 1x20.50x1.13x9.0 | 208
| (5+6) B | 1x5.0x0.75x9.0 | 34
| (2+3) | 1x5.0x0.75x9.0 | 25
| Gird (6+8) | 1x13.17x0.75x9.0 | 89
| Gird (1+3) | 1x12.37x1.13x9.0 | 126
| Gird (3+7) | 1x26.63x0.75x9.0 | 180
| (7+9) | 1x15.13x1.13x9.0 | 154
| (6+7) | 1x5.0x0.75x9.0 | 33
| Gird (1+9) F | 1x54.50x1.13x10.0 | 615
| Offset | 1x0.87x1.13x9.0 | 9
2878
Deduction
"A" | Entrance D6 | 1x6.0x1.13x4.50 | 20
| Bed Room D33 | 1x3x3.25x0.75x4.50 | 33
| Drain (D36) | 1x3x3.50x0.75x4.50 | 35
| Bath D(26) | 1x3x2.50x0.75x4.50 | 25
| Store D3 | 1x3.0x0.75x4.50 | 10
| Kitchin D29 | 1x2.75x1.13x5.57 | 17
140
"B" | Windows | 1x2x8.0x1.13x3.50 | 63
| WFS6 | 1x3x6.0x1.13x3.50 | 71
| WFS6 | 1x2x6.0x1.13x4.50 | 61
| WOS4 | 1x3.0x1.13x3.25 | 11
| WO4 | 1x4.0x1.13x4.0 | 18
| VS2 | 1x2x2.0x1.13x2.0 | 9
233
|  | Qty:- 140 + 233 = | 373
|  | Total Net Qty:- (2878 - 373)= | 2505
|  |  | @ | 12674.36 | %cft | 317492.718 | 317492.718
"B" | Parapit Wall Ratio 1:4
| F/S (E/D)-1 O/S | 1x18.25x0.37x3.0 | 20
| Offset (1-2) D I/I | 1x4.50x0.37x3.0 | 5
| (D+E) -2 O/O | 1x14.25x0.37x3.0 | 16
| (2-5)I/I B | 1x20.50x0.37x3.0 | 23
| (B-A) H -5 O/O | 1x8.50x0.37x3.0 | 9
| Vertical (5-8)- A O/O | 1x22.25x0.37x3.0 | 25
| (A-B) Hor:-(18) | 1x10.25x0.37x3.0 | 11
| Offset | 1x2.0x0.37x3.0 | 2
| " | 1x8.83x0.37x3.0 | 9
| " | 1x0.87x0.37x3.0 | 1
| " | 1x8.50x0.37x3.0 | 9
| (8-9) | 1x17.50x0.37x3.0 | 19
Page No: 03
S.NO | Description | Measurement | Quantity | Rate | Unit | Amount
| Ver: I/I (9-8) | 1x8.50x0.37x3.0 | 9
| Offset | 1x2.0x0.37x3.0 | 2
| (F) | 1x15.125x0.37x3.0 | 17
| " (6-4) Vertical-E | 1x33.87x0.37x3.0 | 38
215
|  |  | @ | 13227.41 | %cft | 28438.9315 | 28438.9315
4 | Reinforced cement concrete work including all labour and material except the cost of steel
reinforcement and its labour for bending and binding which will be paid separately. This rate
also includes all kinds of forms moulds. Lifting shuttering curing rendering and finishing the
exposed surface (including screening and washing of shingle)
R.C. work in roof slab, beams columns rafts. Lintels and other structural members laid in
situ or precast laid in position completed in all respects. 1:2:4. (SI, NO: 6i P. 19)
"A" | Door Lintel
| Entrance D6 | 1x8.0x1.13x1.0 | 9
| Bed Room D33 | 1x3x5.25x0.75x1.0 | 12
| D4 (36) | 1x3x5.50x0.75x1.0 | 12
| Bath D26 | 1x3x4.50x0.75x1.0 | 10
| Store D3 | 1x5.0x0.75x1.30 | 4
| Kitchin D29 | 1x4.75x1.13x1.0 | 5
52
"B" | Windows Lintel
| WSF8 | 1x2x10.0x1.13x1.0 | 23
| WFS6 | 1x5x6.0x1.13x1.0 | 34
| WO34 | 1x5.0x1.13x1.0 | 6
| WO4 | 1x6.0x1.13x1.0 | 7
| VS2 | 1x2x4.0x1.13x1.0 | 9
79
"C" | Chajjas
| WSF8 | 1x2x9.0x4.0x0.42 | 30
| WFS6 | 1x5x7.0x4.0x0.42 | 59
| WO34 | 1x4.0x4.0x0.42 | 7
| WO34 | 1x5.0x4.0x0.42 | 8
| WO4 | 1x2x3.0x4.0x0.42 | 10
| VS2 | 1x12.0x2.50x0.42 | 13
| Kitchen cabin Slab | 1x3x2.50x0.42 | 3
| Cupboard | 1x2x5.50x2.0x0.42 | 9
139
(D) | Roof Beam (External Walls) RB1
| (D+E) 1-9 B1 | 2x14.25x1.13x0.50 | 16
| (B+D) 2 | 1x13.08x1.13x0.50 | 7
| (B+D) 3 | 1x13.08x1.13x0.50 | 7
| (B+C) 8 | 1x12.33x1.13x0.50 | 7
| (A+B) 8 | 1x(7.0+0.50)x1.13x0.50 | 4
| (C+D) 8 | 1x4.63x1.13x0.50 | 3
| (5+8) A | 1x22.25x1.13x0.50 | 12
| (2+4) B | 1x20.50x1.13x0.50 | 11
| (1+3) | 1x12.37x1.13x0.50 | 7
| (7+9) | 1x15.13x1.13x0.50 | 8
Page No: 04
S.NO | Description | Measurement | Quantity | Rate | Unit | Amount
| (1+9) F | 1x54.50x1.13x0.50 | 31
| Offset | 1x0.87x1.13x0.50 | 1
114
"E" | Internal Wall RB2
| (D+E) (4-6) | 1x2x12.0x0.75x0.50 | 9
| (A+C) 6 | 1x14.0x0.75x0.50 | 5
| (D+E) 7 | 1x14.0x0.75x0.50 | 5
| (5+6) B | 1x5.0x0.75x0.50 | 2
| (2+3) | 1x5.0x0.75x0.50 | 2
| Gird (6to8) | 1x13.17x0.75x0.50 | 5
| Gird (3+7) | 1x26.63x0.75x0.50 | 10
| (6+7) | 1x5.0x0.75x0.50 | 2
40
"F" | Roof Slab | 1x40.75x58.50x0.50 | 1192
Deduction
|  | 1x5.25x7.33x0.50 | 19
|  | 1x8.16x23.50x0.50 | 96
|  | 1x56.50x2.0x0.50 | 57
|  | 1x8.50x2.0x0.50 | 9
|  | 1x20.25x6.50x0.50 | 66
247
|  | Net Qty: (F) 1192-247= | 945
| Total Qty:-(A+B+C+D+E+F) ( 52+79+139+114+40+945)= |  | 1369
|  |  | @ | 337 | P.cft | 461353 | 461353
5 | Fabrication of mild steel reinforcement for cement concrete including cutting bending,
laying in position making joints and fastenings including cost of binding wire (also includes
removal of rust from bars.) Using Tor Bars. (SI, NO: 7 (b) P.20)
| Qty: Same Item No: (06) (1369)= R.C.Cx1369x4.50/112= |  | 55.004
55.004
|  |  | @ | 5001.7 | P.cwt | 275113.5068 | 275113.5068
6 | Pacca brick work in foundation and plinth in.1:6. (SI,NO: 4( I )e. P. 25)
"A" | 1st Step C/Wall L/Wall | 1x2x92.12x1.50x0.50 | 138
| " S/Wall | 1x2x55.63x1.50x0.50 | 83
| 2nd Step L/Wall | 2x91.75x1.13x0.50 | 104
| " S/Wall | 1x2x56.0x1.13x0.50 | 63
| 3rd Step L/Wall | 1x2x92.87x0.75x2.0 | 278
| " S/Wall | 1x2x56.37x0.75x2.0 | 169
835
"B" | Main Building Step | 1x8.50x2.0x1.0 | 17
| " | 1x7.50x1.0x0.50 | 4
| " | 1x7.50x2.0x1.0 | 15
| Side | 1x6.50x1.0x0.50 | 3
39
"C" | Brick Coll: | 2x2.25x2.25x0.25 | 3
|  | 2x1.87x1.87x0.25 | 2
Page No: 05
S.NO | Description | Measurement | Quantity | Rate | Unit | Amount
|  | 2x1.50x1.50x3.75 | 17
22
|  | Total:- A+B+C ( 835+39+22)= | 896
|  |  | @ | 11948.36 | %cft | 107057.3056 | 107057.3056
7 | Damp proof course with cement sand and shingle concrete (1:2:4) including 2 coats of
asphltic mixture. (SI, NO: 28 P. 19)
3" thick
| C/Wall Plinth | 1x2x92.87x0.75 | 139
| " S/Wall | 1x2x56.37x0.75 | 85
224
|  |  | @ | 4982.18 | %sft | 11160.0832 | 11160.0832
8 | Pacca brick work in other than building i/ c strcking of joints on walls upto 20 feet
height in:1:6. (SI, NO: 7( I )e P. 22)
| C/Wall L/Wall | 1x2x91.0x0.37x7.0 | 471
| " S/Wall | 1x2x56.75x0.37x7.0 | 293
764
|  |  | @ | 12346.65 | %cft | 94328.406 | 94328.406
9 | Cement plaster 1:6 upto 20" height.(b) ½" thick. (SI, NO: 13(b) P. 58)
"A" (i) | Main Building Internal Plaster
| Bed Room -1 | 1x2x(12.0+14.0)x11.50 | 598
| Store | 1x2x(5.58+5.0)x11.50 | 243
| Passage | 1x(9.25+5.0+9.25)x11.50 | 270
| Bed Room | 1x2x(14.0+12.25)x11.50 | 604
| Lounge | 1x2x(12.33+19.0)x11.50 | 721
| Drain+drainy | 1x2x(12.0+22.0)x11.50 | 782
| Foyer | 1x2x(8.0+5.0)x11.50 | 299
| Powder | 1x2x(6.0+4.50)x11.50 | 242
| Kitchen | 1x2x(12.0+8.0)x11.50 | 460
| Bath-1 | 1x2x(6.58+5.0)x11.50 | 266
| Bath-2 | 1x2x(8.0+6.0)x11.50 | 322
4807
ii | Compound Wall
| C/Wall I/S | 2x56.75x7.0 | 795
| " | 2x89.50x7.0 | 1253
2048
iii | Parapit Walls I/S
| From F.E-(1) | 1x(16.75+4.50+13.50+20.50+7.75+20.75+10.25+2.0+8.53+0.87+8.50+16.0+8.50+2.0+15.125+33.12)x3.75 | 709
709
|  | Total (A) (i+ii+ii) 4807+2048+709= | 7564
"B" (i) | External Plaster | 1x(14.25+5.25+12.33+18.25+7.75+22.25+6.25+2.0+8.50+2.0+5.0+8.50+14.25+8.87+2.0+0.87+2.0+32.63)x12.0 | 2075
Page No: 06
S.NO | Description | Measurement | Quantity | Rate | Unit | Amount
(ii) | Parapit O/S | 1x(18.25+4.50+14.25+20.50+8.50+22.25+10.25+2.0+8.83+0.87+8.50+17.50+8.50+2.0+15.125+33.87)x3.0 | 587
(iii) | C/Wall | 2x(58.25+91.0)x9.0 | 2687
|  | Total (B) (i+ii+ii) 2075+587+2687= | 5349
|  | Total:- (A+B) 7564 + 5349 = | 12913
|  |  | @ | 2206.6 | %sft | 284938.258
10 | Cement plaster 1:4 upto 20" height.(a) ⅜" thick. (SI, NO: 11(a) P. 58)
|  | Qty: same as above item No:(09) | 12913
|  |  | @ | 2197.52 | %sft | 283765.7576 | 283765.7576
11 | Extra labour rate making grooves of 1" x ¼" or ¾" x ¼" plastered surface with true
edges both vertically & horizontly with uniform depth & with groove base smoothly finished
etc. complete as per instruction of Engineer Incharge.(SI,NO: 34 P.55)
| Ver: F/S | 1x11x(14.25+5.25+12.33+18.25+7.75+22.25+6.25+2.0+8.50+2.0+5.0+0.50+14.25+8.87+2.0+0.87+2.0+32.63) | 1673
1673
|  |  | @ | 7.71 | P.rft | 12898.83 | 12898.83
12 | Extra labour rate for making cement plaster pattas/band around straight or carved opening
& around the edges of roof slabs the width not less than 6" with fine finshing as directed
by Engineer Incharge. (SI, NO: 35 P.55)
| Parapit Central Pattas | 1x(16.75+4.50+13.50+20.50+7.75+20.50+10.25+2.0+8.83+0.87+8.50+16.0+8.50+2.0+15.125+33.12) | 169
169
|  |  | @ | 19.36 | P.rft | 3271.84 | 3271.84
13 | Providing Anti-termmite treatment by spraying / sprinkling / spreading Neptachlar
0.5% Emulsion as an ever all pre-construction treatment in slab type construction under the
slab and along atteche perches or cntrances etc. (SI, NO: 92 P.102)
|  | Qty: Same as Item NO: (02-B) 336/0.37= | 908
908
|  |  | @ | 9.74 | P.rft | 8843.92 | 8843.92
14 | Providing and laying single per layer of polythene sheet 0.13 mm thick for water proffing
asper specification & instructions of Engineer Incharge. (SI, NO: 38 P.38)
|  | Qty: Same as Item NO: (02-A) 444/0.50= | 888
888
|  |  | @ | 10.7 | P.Sft | 9501.6 | 9501.6
15 | Providing and laying 1" thick topping cement concrete (1:2:4) including surface finishing and
dividing into panels. (SI, NO: 16 P. 47)
2" thick
|  | Qty: Same as Item NO: (04-F) 945/0.50= | 1890
1890
|  |  | @ | 3275.5 | %sft | 61906.95
Page No: 07
S.NO | Description | Measurement | Quantity | Rate | Unit | Amount
16 | Laying floors of approved coloured glazed tiles ¼" thick laid in white cement & pigment on
a bed of ¾" thick cement mortar 1:2 (SI,NO: 25 P. 43)
| Bath-1 | 1x6.58x7.0 | 46
| Door Sill | 1x2.50x0.75 | 2
| Bath-2 | 1x8.0x5.0 | 40
| Door Sill | 1x2.50x0.75 | 2
| Kitchen | 1x12.0x8.0 | 96
| Door Sill | 1x3.25x0.75 | 2
| " | 1x2.75x1.13 | 3
| Powder | 1x4.50x5.0 | 23
214
|  |  | @ | 27747.06 | %sft | 59378.7084 | 59378.7084
17 | Glazed tile dado ¼" thick kaid in pigment over 1:2 cement sand mortar ¾" thick including
finishing. (SI, NO: 38 P.45)
| Bath-1 | 1x2x(6.58+7.0)x3.0 | 81
| Bath-2 | 1x2x(8.0+5.0)x3.0 | 78
| Kitchen | 1x2x(12.0+8.0)x3.0 | 120
| Powder | 1x2x(4.50+5.0)x3.0 | 57
336
|  |  | @ | 28299.3 | %sft | 95085.648 | 95085.648
18 | Providing & Fixing Aluminium sheet on door pasted with glue as per requirment.(S.I NO: 61 Page 66)
| Bed Room | 1x2x2.33x1.50 | 7
| Bath Door | 1x2x2.50x2.0 | 10
| Powder Door | 1x2.50x2.0 | 5
| Hall | 1x2x3.50x1.50 | 11
| Lounge | 1x3.50x1.50 | 5
| MDD6 | 1x6.0x1.50 | 9
47
|  |  | @ | 63.77 | P.sft | 2997.19 | 2997.19
19 | 1st class deodar wood wrought. Joinery in doors and windows etc. fixed in position including
chowkats hold fasts h inges, iron tower blts. Chocks cleats, handles and cords with hooks,
etc. Deodar panelled or panelled and glazed or fully glazed. 1¾" thick. (SI, NO: 7(b) P.65)
only shuttrs.
| D33 | 1x2x3.25x6.75 | 44
| Store D3 | 1x3.0x6.75 | 20
| Bath + Powder D26 | 1x3x2.50x6.75 | 51
| Lounge D36 | 1x3.50x6.75 | 24
| Dariny | 1x2x3.50x6.75 | 47
| Kitchen D33K | 1x3.25x6.75 | 22
| Kitchen D29 | 1x2.75x6.75 | 18
| Main Entrance DD6 | 1x6.0x6.75 | 41
267
|  |  | @ | 1273.76 | P.sft | 340093.92 | 340093.92
20 | Making & fixing steel grated doors with 1/16"thick sheeting including angle iron frame 2"x2"
⅜" and ¾" square bars 4" centre to centre with locking arrangement.(SI, NO: 24 P. 97)
| Main Gate | 1x8.0x7.0 | 56
|  |  | @ | 726.72 | P.sft | 40696.32 | 40696.32
Page No: 08
S.NO | Description | Measurement | Quantity | Rate | Unit | Amount
21 | Painting Guard bars, gates iron bars gratings, railings including standard barces (etc) and
similar open work. (SI,NO: 4(a) P. 76)
NEW SURFACE
| Qty same as above item(19)x2= 278x2= |  | 556
556
|  |  | @ | 2116.41 | %sft | 11767.2396 | 11767.2396
22 | Primary coat of chalk under distempering.(SI,NO: 23 P.54)
| Qty same as above item(02-B)/0.37= 336/0.37= |  | 908
908
|  |  | @ | 442.75 | %sft | 4020.17 | 4020.17
23 | Distempering. (SI,NO: 24 P.54)
Three Coats.
|  | Qty same Item NO. (26) | 908
|  |  | @ | 1079.65 | %sft | 9803.222 | 9803.222
24 | Preparing the surface & painting with plastic emulsion of approved make i/c rubbing the surface
with sand paper, filling the voids with chalk/ plaster of paris and then painting etc complete.
Two Coats 20ft Height.( S.I NO: 40 P NO: 56)
|  | Qty Same as Item NO: (09-A-I) | 4807
4807
|  |  | @ | 2237.95 | %sft | 107578.2565 | 107578.2565
25 | Preparing the surface & painting with Weather coat i/c rubbing the surface with rubbing brick
/sand paper, filling the voids with chalk / plaster of paris and then painting with weather
coat of approved make. (New Surface).
| Qty Same as Item NO: (09)(B+C+D+E+F) 2048+7564+2075+587+2687= |  | 14431
14431
|  |  | @ | 2567.95 | %sft | 370580.8645 | 370580.8645
26 | Painting Guard bars, gates iron bars gratings, railings including standard barces (etc) and
similar open work. (SI,NO: 4(d) P. 76)
NEW SURFACE
| M.Gate | 2x8.0x7.0 | 112
120
|  |  | @ | 1270.83 | %sft | 1524.996 | 1524.996
[5 empty] | S.I | 113309299.5116
Nnon-Schedule Items
27 | Providing & laying tiles matt & glazed or double glazed on wall or floor as wall as facing
required patterns & design & jointed with high bond of required base i/o washing & filling
of joints with glurry of white cement & pigment in deside shape with finishing cleaning etc.
complete.( 20x20x⅜ ).(RA)
| Bed Room-1 | 1x12.0x14.0 | 168
| Door Sill | 1x3.33x0.75 | 2
| Skarting | 1x2x(12.0+14.0)x0.83 | 43
| Bed Room-2 | 1x14.0x12.25 | 171
| Skarting | 1x2x(14.0+12.0)x0.83 | 43
Page No: 09
S.NO | Description | Measurement | Quantity | Rate | Unit | Amount
| Door Sill | 1x3.33x0.75 | 2
| Lounge | 1x12.33x19.0 | 234
| Skarting | 1x2x(12.33+19.0)x0.83 | 52
| Passage | 1x5.0x10.75 | 53
| Skarting | 1x(5.0+10.75+10.75)x0.83 | 22
| Drany | 1x12.0x22.0 | 264
|  | 1x2x(12.0+22.0)x0.83 | 56
| Door Sill | 1x3.50x0.75 | 3
| Foyer | 1x11.55x5.0 | 58
| " | 1x(5.0+11.50+11.50)x0.83 | 23
1194
|  |  | @ | 275 | P.sft | 328350 | 328350
28 | Providing & fixing double panel outward opening hinge window with 5mm thick tinted glass
(bronze anodize 2mm thick Section No. frame; D51A, Panel; D50A, Divider; D59A with
& including sliding fly screen with aluminum U-Channel, Broze Anodiaze normal thickness
(D29) and M.S Grill of painted pipe 1" x 1" x16g vertical and horizontally' handles, stoppers
& locking arrangments ec., Complete.
| WFS6 | 1x5x6.0x6.0 | 180
| WFS8 | 1x2x8.0x8.0 | 128
| WS4 | 1x4.0x4.0 | 16
| WO34 | 1x3.0x3.25 | 10
| WO36 | 1x3.50x4.0 | 14
| VS2 | 1x3x2.0x2.0 | 12
360
|  |  | @ | 1400 | P.sft | 504000 | 504000
[5 empty] | N.S Items | 832350
[5 empty] | G: Total:- | 114141649.5116
| Sub-Engineer |  |  | Assisitant Engineer
Education Works Sub-Division
Nawabshah
33 | Providing insulation of 2" thick in two layers of thermopore 1" thick on roof floor all as per
drawing & direction by the Engineer duly insulated with 2" thick 1:2:4 screeding (item NO 27)
|  | Qty same as above item(15) | 1890
1890
|  |  | @ | 30 | P.sft | 56700 | 56700
34 | P/F approved quality factory polished granite tiles / slab (3cm thick tread) in one place for Tread of Stair case with 1:4 cement sand mortar base of required thickness to achieve a minimum over all finished thickness as shown in drawings, washing the tiles with matching colour i/c curing, rubbing chemical polished etc complete (with ballnose & anti slip rubber on Treads)
| Steps | 1x7.0x1.0 | 7
| " | 1x6.0x1.0 | 6
| " | 1x5.0x1.0 | 5
| " | 1x7.0x1.0 | 7
| " | 1x6.0x1.0 | 6
| " | 1x5.0x1.0 | 5
36
|  |  | @ | 770 | P.sft | 27720 | 27720
35 | P/F approved quality factory polished granite tiles / slab (1.50cm thick Riser in one place for Riser of Stair case with 1:4 cement sand mortar base of required thickness to achieve a minimum over all finished thickness as shown in drawings, washing the tiles with matching colour i/c curing, rubbing chemical polished etc complete (with ballnose & anti slip rubber on Treads)
| Steps | 2x1x7.0x0.50 | 7
| " | 2x6.0x0.50 | 6
| " | 2x5.0x0.50 | 5
18
|  |  | @ | 550 | P.sft | 9900 | 9900
Page No: 11
S.NO | Description | Measurement | Quantity | Rate | Unit | Amount
36 | P/F bitumen felt paper of 60 lbs over roof i/c cleaning of roof with wire brush and removing
dust, applying bitumen coat at the rate of 34 lbs per % sft,as permix inter coatsand then laying felt
paper with 10% over laps, then applying and spreading hill sand at the rate of 1 cft for 100 sft
the cost aloso i/c necessary fire material. kerosine oil wood etc.
|  | Qty same as above item(15) | 1890
1890
|  |  | @ | 54.7 | P.sft | 103383 | 103383
[5 empty] | NS.I | 116004052.5116
[5 empty] | G: Total:- | 229313352.0232
| Sub-Engineer |  |  | Assisitant Engineer
Education Works Sub-Division
Nawabshah
20 | Borrowpit excavation undressed lead upto 100ft. (SI, NO: 3 P. 1)
Ordinarry soil.
| Hori: C Yard B/S | 1x27.25x8.16x2.0x1.50 | 334
| " | 1x13.08x24.25x1.50 | 476
| " | 1x26.25x15.0x1.50 | 591
Page No: 08
S.NO | Description | Measurement | Quantity | Rate | Unit | Amount
| Vertical E/S | 1x12.75x8.75x1.50 | 167
| " | 1x10.75x14.62x1.50 | 236
| " | 1x12.75x51.87x1.50 | 992
| Hori: | 1x20.0x14.25x1.50 | 428
| " | 1x38.25x26.0x1.50 | 1492
| Vertical E/S | 1x18.125x20.50x1.50 | 557
| " | 1x10.0x22.25x1.50 | 334
5607
|  |  | @ | 2117.5 | %0cft | 11872.8225
21 | Laying Earth work compaction (soft, ordinary or hard soil) (SI, NO: 13 P. 3)
|  | Qty same as above item(20) | 5607
|  |  | @ | 263 | %0cft | 1474.641
22 | Providing and fixing approved quality mortice lock.(S.I NO: 21 P.NO: 60)
|  | 1x10 | 10
10
|  |  | @ | 1786.13 | P.Nos | 17861.3 | 17861.3
23 | Providing and Fixing deoder wooden wardrobe including boxing with back shelves,
shutters drawers andbrass fitting such as handles locking arrangment hanger rod
shoe rod and mirror measuring 2'x1' complete as per approved desigen (S.NO: 24 P.NO: 61)
| Wardrobe | 1x2x5.50x7.25 | 80
80
|  |  | @ | 2364.63 | P.sft | 189170.4 | 189170.4
3 | Erection & removal of centering for R.C.C. or plain cement concrete works of Deodar Wood
(2nd-class).(SI,NO: 19a (ii) P.18)
| Poarch B/W Footing | 2x2x16.0x1.13 | 72
| Side Wall B/W Poarch | 2x2x21.0x6.0 | 504
| " | 2x14.0x1.13 | 32
|  | 1x2x20.0x6.0 | 240
848
|  |  | @ | 3127.41 | %sft | 26520.4368
4 | Cement concrete plain including placing compcting, finishing and curing, complete (including
screening and washing of stone aggregate without shuttering.). (SI, NO: 5 (g) P.16)
Ratio 1:2:6
| Poarch | 1x2x16.0x1.13x1.25 | 45
| B/W Padestal | 1x2x21.0x1.0x6.0 | 252
| B/W Footing | 1x14.0x1.13x1.25 | 20
| B/W Pedastel | 1x20.0x1.0x6.0 | 120
437
|  |  | @ | 12923.9 | %cft | 56477.443 | 56477.443
Page No: 02
S.NO | Description | Measurement | Quantity | Rate | Unit | Amount
5 | Reinforced cement concrete work including all labour and material except the cost of steel
reinforcement and its labour for bending and binding which will be paid separately. This rate
also includes all kinds of forms moulds. Lifting shuttering curing rendering and finishing the
exposed surface (including screening and washing of shingle)
R.C. work in roof slab, beams columns rafts. Lintels and other structural members laid in
situ or precast laid in position completed in all respects. 1:1-1/2:3. (SI, NO: 6i P. 19)
Padestal Column
| Poarch PC-4 | 1x2x1.0x1.0x6.0 | 12
| G/F Super Column C1 | 55x0.75x1.50x9.0 | 557
| C2 | 64x0.75x2.0x9.0 | 864
| C3 | 6x0.75x2.50x9.0 | 101
| C4 | 105x1.0x1.0x9.0 | 945
2479
| F/F Super Column C1 | 47x0.75x1.50x9.0 | 476
| C2 | 64x0.75x2.0x9.0 | 864
| C3 | 6x0.75x2.50x9.0 | 101
| C4 | 105x1.0x1.0x9.0 | 945
2386
|  | Total:- Qty 2479 + 2386 = | 4865
|  |  | @ | 349 | P.cft | 1697885 | 1697885
6 | Reinforced cement concrete work including all labour and material except the cost of steel
reinforcement and its labour for bending and binding which will be paid separately. This rate
also includes all kinds of forms moulds. Lifting shuttering curing rendering and finishing the
exposed surface (including screening and washing of shingle)
R.C. work in roof slab, beams columns rafts. Lintels and other structural members laid in
situ or precast laid in position completed in all respects. 1:2:4. (SI, NO: 6i P. 19)
"A" | Footing
| Poarch F2 | 1x2x6.0x6.0x1.50 | 108
| U.G Tank Bot | 1x40.0x26.0x1.00 | 1040
| U.G Tank L/Wall | 2x38.0x0.75x8.0 | 456
| U.G Tank S/Wall | 3x22.0x0.75x8.0 | 396
| U.G Tank Top Slab | 1x44.0x28.0x0.50 | 616
2616
"B" | Door+Windows Lantel
| Male+F.male+Conf: F/S+B/S | 2x116.63x0.75x1.0 | 175
| Conf:+Off+P.A Visit Mid | 1x81.62x0.75x1.0 | 61
| Conf:+Off+P.A Visit Mid | 1x68.46x0.75x1.0 | 51
| Male+F.Male Tech: | 2x30.0x0.75x1.0 | 45
| Principal | 1x20.0x0.75x1.0 | 15
| P.A + V.Prin | 1x13.25x0.75x1.0 | 10
| B/S C/Room | 2x215.25x0.75x1.0 | 323
| L/S+R/S G.Lav: | 2x23.0x0.75x1.0 | 35
| Clvert Slab | 1x26.0x9.0x0.75 | 176
891
Page No: 03
S.NO | Description | Measurement | Quantity | Rate | Unit | Amount
"C" | G/F Roof Beam
| Male+F.male+Conf: F/S+B/S | 2x116.63x0.75x1.0 | 175
| Conf:+Off:+P.A Visit Mid B-16 | 1x81.62x0.75x2.0 | 122
| Conf:+Off:+P.A Visit Mid B-15 | 1x68.46x0.75xx2.0 | 103
| Prin: bath B-15 | 1x4.50x0.75x2.0 | 7
| Prin:+V.Prin: Corid: B-14 | 1x198.67x0.75x2.0 | 298
| Prin:+V.Prin: Corid: B-9 | 1x198.67x0.75x1.50 | 224
| Stair Beam B-25 | 2x10.0x0.75x2.0 | 30
| L/S+R/S Stair Beam B-22 | 2x1x27.50x0.75x2.0 | 83
| L/S+R/S Stair Beam B-211 | 2x1x20.75x0.75x2.0 | 62
| Male+F.maleTech: S/Beam B-19 | 4x30.0x0.75x2.0 | 180
| Male+F.MaleTech: S/Beam B- | 2x2x16.0x0.75x2.0 | 96
| Principal S/Beam B-25 | 1x20.0x0.75x2.0 | 30
| Conf:+ Off: B-21, 24 | 4x15.0x0.75x2.0 | 90
| P.A-V.Prin: Short Beam B-9 | 4x13.25x0.75x2.0 | 80
| L/S+R/S Centre Corid: B-9 | 3x2x87.0x0.75x1.50 | 588
| B/S C/R L/Beam B-1,2,3,4,5 | 2x21.25x0.75x2.0 | 645
| Corid: Beam B-9 | 1x197.75x0.75x1.50 | 222
| C/R Short Beam B-12 | 9x24.0x0.75x2.0 | 324
| Nursery Short Beam B-13 | 3x30.0x0.75x2.0 | 135
| C/Room T-Beam B-67 | 8x16.0x0.75x2.0 | 192
| Nursery T-Beam B-6,8 | 2x2x20.0x0.75x2.0 | 120
| G.Lav: Long Beam B-10,11 | 2x2x21.50x0.75x2.0 | 129
| Corid: Beam S/Beam B-9 | 4x6.0x0.75x1.50 | 27
| Stair Flight | 4x2x5.0x12.0x0.50 | 240
| Stair Steps | 4x12x5.0x(1.0x0.50/2) | 60
| Stair Landing | 4x1x10.0x5.0x0.50 | 100
4362
"D" | Slab
| Conf:+Ent:+Off: Slab S-12 | 1x69.0x5.75x0.50 | 198
| Male+Prin:+F.Male+P.A Slab | 1x120.67x30.75x0.50 | 1855
| Corid: Slab S-4 | 1x198.67x11.50x0.50 | 1142
| Centre Corid: Slab S-4 | 1x13.50x83.0x0.50 | 560
| L/S + R/S G.Lav; +Stair Slab S-4 | 2x19.50x27.0x0.50 | 527
| Centeral+Side Corid: | 1x3x87.0x9.50x0.50 | 1240
| B/S C/Room Slab S-2,3,4 | 1x199.75x36.25x0.50 | 3620
| Nursary Off Set Slab S-3 | 1x46.25x6.0x0.50 | 139
| L/S+R/S Ver: Slab S-4 | 2x12.75x8.75x0.50 | 112
| L/S Mid Slab | 1x3x87.0x9.50x0.50 | 1240
10633
"E" | F/F Roof Beam
| B/S C/R L/Beam B-1,2,3,4,5 | 2x215.25x0.75x2.0 | 646
| Corid: Beam B-9 | 1x197.75x0.75x1.50 | 222
| C/R Short Beam B-12 | 9x24.0x0.75x2.0 | 324
| Biology+Chem: S/Beam B-13 | 3x30.0x0.75x2.0 | 135
| C/Room T-Beam B-67 | 8x16.0x0.75x2.0 | 192
| Biology+Chem: S/Beam B-6,8 | 2x2x20.0x0.75x2.0 | 120
Page No: 04
S.NO | Description | Measurement | Quantity | Rate | Unit | Amount
| G.Lav: Long Beam B-10,11 | 2x2x21.50x0.75x2.0 | 129
| Corid: Beam S/Beam B-9 | 4x6.0x0.75x1.50 | 27
| Stair Flight | 2x2x5.0x12.0x5.0 | 120
| Stair Steps | 4x12x5.0x(1.0x0.50/2) | 60
| L/S+R/S G.Lav:;+Stair Slab S | 2x19.50x27.0x0.50 | 527
| B/S C/Room Slab S-2,3,4 | 1x199.75x36.25x0.50 | 3620
| L/S + R/S G.Lav; +Stair Slab S-4 | 2x12.75x8.75x0.50 | 112
| Corid: B-9 | 1x3x2x87.0x0.75x1.50 | 587
| (Cor B-9) | 1x197.75x0.75x1.50 | 222
| Corid: B/W Stair+Lib B-9 | 1x2x31.0x0.75x1.50 | 70
| B-14 | 1x116.17x0.75x2.0 | 174
| B-19 | 1x2x30.0x0.75x2.0 | 90
| B-17 | 1x2x26.0x0.75x2.0 | 78
| (B) 27 (6) | 1x2x36.75x0.75x2.0 | 110
| B-18 | 1x84.75x0.75x2.0 | 127
| B22 | 1x2x30.0x0.75x2.0 | 90
| B21 | 1x2x24.0x0.75x2.0 | 72
| B29 | 2x10.0x0.75x2.0 | 30
| Slab | 1x116.75x30.75x0.50 | 1795
| Offset | 1x65.50x6.50x0.50 | 213
| Roof Salab 25 | 2x2x10.0x0.75x2.0 | 60
| B21, 22 | 2x2x16.0x0.75x2.0 | 90
| Slab | 1x13.50x18.50x0.50 | 125
10167
| Total Qty:- (A+B+C+D+E)= (2616+891+4362+10633+10167)= |  | 28669
|  |  | @ | 337 | P.cft | 9661453 | 9661453
7 | Fabrication of mild steel reinforcement for cement concrete including cutting bending,
laying in position making joints and fastenings including cost of binding wire (also includes
removal of rust from bars.) Using Tor Bars. (SI, NO: 7 (b) P.20)
| Qty: Same Item No: (05+06) (4865+28669)= R.C.Cx33534x5.50/112= |  | 33534
1407.8527
|  |  | @ | 5001.97 | P.cwt | 7042036.8626 | 7042036.8626
8 | Filling watering and ramming earth under floor with new earth excavated from outside lead
upto one chain and lift upto 5feet. (SI, NO: 22 P.5)
| Poarch | 1x20.0x20.0x6.87 | 2748
2748
|  |  | @ | 3630 | %0cft | 9975.24 | 9975.24
9 | Providing and laying 1" thick topping cement concrete (1:2:4) including surface finishing and
dividing into panels. (SI, NO: 16 P. 47)
2" thick
Page No: 05
S.NO | Description | Measurement | Quantity | Rate | Unit | Amount
"A" | G/Floor
| Over Roof | 1x24.75x18.75 | 464
464
|  |  | @ | 3275.5 | %sft | 15198.32
"B" | Second Floor
| Cor: | 1x116.75x30.75 | 3590
| " | 1x6.0x64.75 | 388
| " | 1x2x192.25x8.0 | 3076
| " | 1x3x86.0x8.0 | 2164
| " | 1x16.75x192.25 | 3220
| Offset | 1x6.0x41.50 | 249
| Offset | 1x2.0x91.75 | 184
12871
|  |  | @ | 3729.26 | %sft | 479993.0546 | 479993.0546
10 | Pacca brick work in ground floor in Cement sand mortar 1:6. (SI, NO: 5( I )e P. 25)
"A" | G/Floor
| Male+Female+Conf: F/S Wall | 1x1167.67x0.75x8.0 | 700
| Conf:+Off:+P.A Visit Wall | 2x81.62x0.75x8.0 | 979
| Male+Female Tech: Bath Wall | 2x8.0x0.75x8.0 | 96
| Prin: Bath Wall | 1x4.50x0.37x8.0 | 13
| Prin:+V.Prin: Corid: Wall | 1x198.67x0.75x8.0 | 1192
| Corid: Wall | 1x98.67x0.75x3.0 | 447
| L/S +R/S Stair Wall | 2x2x21.50x0.75x8.0 | 516
| Male+F.Male Tech: Wall | 6x30.0x0.75x8.0 | 1080
| P.A +V.Prin: Shaort Wall | 3x13.25x0.75x8.0 | 239
| Centre Corid: Wall | 2x87.0x0.75x3.0 | 392
| C/R L/Wall | 2x215.25x0.75x8.0 | 2583
| Corid: Wall | 1x197.75x0.75x3.0 | 445
| C/R Short Wall | 8x24.0x0.75x8.0 | 1152
| Nursery Short Wall | 3x30.0x0.75x8.0 | 540
| G.Lav: Long wall | 2x3x21.50x0.75x8.0 | 774
| Unit p/Wall | 2x4x4.0x0.37x8.0 | 95
| Clvert Wall | 2x26.0x0.75x2.50 | 98
11341
Deduction
| Male+F.Male+Prin:+V.Prin: (D) | 7x4.0x0.75x8.0 | 168
| C/Room Door | 10x4.0x0.75x8.0 | 240
| G.Lav: Unit Bath Door | 16x3.0x0.75x7.0 | 252
| Male+F.Male+Prin:+V.Prin: (W) | 6x6.0x0.75x5.0 | 135
| C/Room Windows | 30x6.0x0.75x5.0 | 675
| G.Lav: Vent: | 14x3.0x0.75x2.0 | 63
1533
|  | Net Qty:- 11341 - 1533 = | 9808
Page No: 06
S.NO | Description | Measurement | Quantity | Rate | Unit | Amount
"B" | F/Floor
| C/R L/Wall | 2x215.25x0.75x8.0 | 2583
| Corid: Wall | 1x197.75x0.75x3.0 | 445
| C/R Short Wall | 8x24.0x0.75x8.0 | 1152
| Nursery Short Wall | 3x30.0x0.75x8.0 | 540
| G.Lav: Long Wall | 2x2x21.50x0.75x8.0 | 516
| Unit P/Wall | 2x4x0.37x8.0 | 95
| Computer Lab: End | 2x2x12.25x0.75x9.0 | 165
| 2nd Path | 2x2x11.75x0.75x9.0 | 317
| Site B/W B-19 | 1x2x2x8.37x0.75x9.0 | 226
| End | 1x2x1x12.95x0.75x9.0 | 165
| Hall (S/W) | 1x2x5.50x0.75x11.0 | 91
| Hall (S/W) | 1x2x8.75x0.75x11.0 | 144
| Hall Side (S/W) | 1x2x21.50x0.75x11.0 | 354
| Hall L/Wall | 1x2x(11.75+10.63+12.50+12.50+ 11.75)x11.0 | 1300
| Draft Wall | 1x8x7.0x0.75x3.0 | 126
| " | 1x20x7.83x0.75x3.0 | 352
| Corid: F/S | 1x3x2x10.0x0.75x3.0 | 135
8706
Deduction
| C/R Door | 10x4.0x0.75x8.0 | 240
| G.Lav: Unit Door | 10x3.0x0.75x7.0 | 158
| C/Room Windows | 30x6.0x0.75x5.0 | 675
| G.Lav: Vent: | 10x3.0x0.75x2.0 | 45
| Hall D+Comp: Lab: | 1x3x4.0x0.75x8.50 | 77
| Windows | 1x6x4.0x0.75x8.50 | 153
| Hall Windows | 1x5x4.0x0.75x8.50 | 128
|  | 1x4x2.0x0.75x8.50 | 51
1527
|  | Net Qty:- 8706 - 1527 = | 7179
|  | Total Qty:- (A+B) (9808+7179)= | 16987
|  |  | @ | 12674.36 | %cft | 2152993.5332 | 2152993.5332
11 | Providing and fixing G.I frames / chowkhats of size 7" x 2" or 4½" x 3" for door using/
window using 20 gauge G.I. sheet i/c welded hinges and fixing at site with necessary hold
fasts filling with cement sand slurry of tation 1:6 and repairing the jambs. The cost also i/c
carriage tools and plants used in making and fixing.(SI, NO: 28/29 P. 98)
"A" | Door Using
(i) | G/Floor
| Male+F.Male+Prin+V.Prin (D) | 7x1x30.0 | 210
| C/R Door | 10x1x30.0 | 300
| G.Lav: Unit+Bath Door | 16x1x17.0 | 272
Page No: 07
S.NO | Description | Measurement | Quantity | Rate | Unit | Amount
(ii) | F/Floor
| C/Room Door | 10x1.0x30.0 | 300
| G.Lav: Unit Door | 10x1x17.0 | 170
| " | 3x1x30.0 | 90
1342
|  |  | @ | 228.9 | P.rft | 307183.8 | 307183.8
"B" | Windows Using
(i) | G/Floor
| C/Room Windows | 30x1x44.0 | 1320
| G.Lav: Vent: | 14x1x10.0 | 140
| " | 11x1.0x44.0 | 484
(ii) | F/Floor
| C/Room Windows | 30x1x44.0 | 1320
| G.Lav: Vent: | 10x1.0x10 | 100
| " | 4x1x38.0 | 152
3516
|  |  | @ | 240.5 | P.rft | 845598 | 845598
12 | S/F in position Aluminium chanels framming for windows & vetilators of Alcop made with
5 mm thick tinted glass glazing ( belgium ) & fly screen i/c handles stopprs & locking
arranement etc. complete.(SI,NO: 84-b P. 108)
| Male+F.Male+Prin:V.Prin:(W) | 6x6x5.0 | 180
180
|  |  | @ | 1647.69 | P.sft | 296584.2
13 | S/F in position Aluminium chanels framming for hinged doors or Alcop made with 5 mm
thick tinted glass glazing ( belgium ) and Alpha ( Japan ) locks i/c handles stopprs etc.
(Bronze)(SI,NO: 83-b P.108)
| Ent: Door | 1x5.0x8.0 | 40
40
|  |  | @ | 1507.66 | P.sft | 60306.4
14 | Pacca brick work in foundation and plinth in.1:6. (SI,NO: 4( I )e. P. 25)
| Main Building Steps | 1x20.0x4.0x1.0 | 80
| " | 1x20.0x3.0x0.50 | 30
| " | 1x20.0x2.0x0.50 | 20
| " | 1x20.0x1.0x0.50 | 10
140
|  |  | @ | 11948.36 | %cft | 16727.704 | 16727.704
15 | Cement plaster 1:6 upto 20" height.(b) ½" thick. (SI, NO: 13(b) P. 58)
G/Floor
| Male.Female Teacher Wall | 2x2x(16.0+30.0)x11.0 | 2024
| Male+F.male Tech Bath wall | 2x2x(8.0+9.0)x6.0 | 408
| Princ: Wall | 1x2x(12.25+20.0)x11.0 | 710
| P.A & Visit Wall | 1x2x(16.0+13.25)x11.0 | 643
| Bath Wall | 6x2x(4.50+6.42)x11.0 | 1441
| Bath Wall | 2x2x(25.0+15.0)x11.0 | 1760
Page No: 08
S.NO | Description | Measurement | Quantity | Rate | Unit | Amount
| Conf:+ Off: Wall | 2x2x(16.67+13.25)x11.0 | 1316
| V.Prin: + Exam: Wall | 1x2x(81.62+6.0)x11.0 | 1928
| Corid: Wall | 2x14.75x11.0 | 325
| B/S Corid: Wall | 1x2x(197.08+6.0)x11.0 | 4468
| Stair Case Wall | 2x2x21.50x11.0 | 946
| Centre Corid: Wall | 2x2x21.50x11.0 | 1914
| " | 1x2x2x(25.25+30.0)x11.0 | 2431
| " | 1x2x(63.25+35.75)x11.0 | 2178
| B/S C/Room Wall | 8x2x(16.0+24.0)x11.0 | 7040
| Nursery Wall | 2x2x(20.0+30.0)x11.0 | 2200
| Stair Case Wall | 2x2x21.50x11.0 | 946
| G.Lav: Wall | 2x2x2x21.50x6.0 | 708
| B/S C/Room Corid: Wall | 1x2x(196.25+6.0)x11.0 | 4450
Building O/S Wall
| Male+Conf:+Off:+F.male Wall | 1x2x(198.67+29.0)x13.0 | 5919
| L/S+R/S Male+F,male Wall | 2x30.75x13.0 | 800
| Col:Offset | 26x2x1.25x13.0 | 845
| Centre Corid: Wall | 2x1x87.0x13.0 | 2262
| B/S C/Room Wall | 1x2x(215.25+40.25)x13.0 | 6643
F/Floor
| B/S C/Room Wall | 8x2x(16.0+24.0)x11.0 | 7040
| Nursery Wall | 2x2x(20.0+30.0)x11.0 | 2200
| Stair Case Wall | 2x2x21.50x11.0 | 946
| G.Lav: Wall | 2x2x(8.0+21.50)x6.0 | 708
| B/S C/Room Corid: Wall | 1x2x(196.25+6.0)x11.0 | 4450
Building O/S Wall
| B/S C/Room Wall | 1x2x(21.25+40.25)x11.50 | 5877
75526
Deduction
G/Floor
| Male.Female Prin: V.Prin: (D) | 7x4.0x8.0 | 224
| C/Room Door | 10x4.0x8.0 | 320
| G.Lav: Unit + bath Door | 16x3.0x7.0 | 336
| Male+F.male Tech Bath (W) | 6x6.0x5.0 | 180
| C/Room Windows | 30x6.0x5.0 | 900
| G.lav: Vent: | 14x3.0x2.0 | 84
F/Floor
| C/Room Door | 10x4.0x8.0 | 320
| G.Lav: Unit + bath Door | 10x3.0x7.0 | 210
| C/Room Windows | 30x6.0x5.0 | 900
| G.lav: Vent: | 10x3.0x2.0 | 60
3534
|  | Net Qty:- 75526 - 3534 = | 71992
|  |  | @ | 2206.6 | %sft | 1588575.472
Page No: 09
S.NO | Description | Measurement | Quantity | Rate | Unit | Amount
16 | Cement plaster 1:4 upto 20" height.(a) ⅜" thick. (SI, NO: 11(a) P. 58)
|  | Qty: same as above item No:(14) | 71992
|  |  | @ | 2197.52 | %sft | 1582038.5984 | 1582038.5984
17 | 1st class deodar wood wrought. Joinery in doors and windows etc. fixed in position including
chowkats hold fasts h inges, iron tower blts. Chocks cleats, handles and cords with hooks,
etc. Deodar panelled or panelled and glazed or fully glazed. 1¾" thick. (SI, NO: 7(b) P.65)
only shuttrs.
G/Floor
| C/Room Windows | 30x4x1.42x3.75 | 639
| G.Lav: Vent: | 14x2.75x1.75 | 67
F/Floor
| C/Room Windows | 30x4x1.42x3.75 | 639
| G.Lav: Vent: | 10x2.75x1.75 | 48
1393
|  |  | @ | 902.93 | P.sft | 1257781.49 | 1257781.49
18 | Providing & laying tiles glazed 6"x 6"x ¼" on floor or wall facing in required colour &
pattern of STILE specification jointed in white cement & pigment over a base of 1:2 grey
cement mortar ¾" thick including washing & filling of joints with slaurry of white cement
& pigment in desired shape with finishing cleaning & cost of wax polish etc. complete
including cutting tiles to proper profile.(SI,NO: 60 P.47)
| Pourch Columin | 2x6.0x11.0 | 132
132
|  |  | @ | 30509.77 | %.sft | 40272.8964
19 | D.P.C. with cement sand Ratio 1:2 mixed with dampo ¾" thick (SI,NO: 69(b) P.107)
| U.G Tank | 2x2x(17.50+22.0)x8.0 | 1264
1264
|  |  | @ | 952.88 | %.sft | 12044.4032
20 | Supplying & fixing windows printed blinds ( Horizontal / Vertical ) with plain design and of
approved colour i/c fixing windows with necessary accessories.(SI,NO: 71 P.75)
| Prin:+V.Prin:+Male Windows | 7x1x7.0x7.0 | 343
343
|  |  | @ | 91.11 | %.sft | 31250.73
21 | Providing & Fixing colour crete jto wall surface to provide, durable crust and aesthetics having
thickness upto 3/4" with specified colour having water fire and temite resistance (upto 20'-0) height)
(S.I No: 44 Page: 56)
Building O/S Wall
| Male+ Conf:+Off:+F.Male Wall | 1x2x(198.67+29.0)x18.0 | 8196
| L/S+R/S Male+F.Male Wall | 2x30.75x18.0 | 1107
| Col: Offset | 26x2x1.25x18.0 | 1170
| Centre Corid: Wall | 2x1x87.0x18.0 | 3132
| B/S C/Room Wall | 1x2x(215.25+40.25)x33.0 | 16863
30468
|  |  | @ | 6319.5 | %.sft | 1925425.26
Page No: 10
S.NO | Description | Measurement | Quantity | Rate | Unit | Amount
22 | Providing & laying HALLA or pattern tiles glazed 6"x 6" x½" on floor or wall facing in
required floor & pattern of STILE specification jointed in white cement & pigment over a
base of 1:2 grey cement mortar ¾" thick including washing & filling of joins with slaurry
of white cement and pigment in desired shape with finishing claning & cost of wax polish etc.
complete including cutting tiles to proper profile.(SI, NO: 61 P. 54)
| Buildg: P/P Wall | 1x2x(219.25+44.25)x1.50 | 791
| F/S Col: Osset | 28x2x1.25x15.0 | 1050
1841
|  |  | @ | 47651.56 | %sft | 877265.2196 | 877265.2196
23 | Laying floors of approved coloured glazed tiles ¼" thick laid in white cement & pigment on
a bed of ¾" thick cement mortar 1:2 (SI,NO: 25 P. 43)
G/Floor
| Male+Female Tech: Toilet | 2x2x4.0x5.0 | 80
| Passage Floor | 2x8.0x3.83 | 61
| Prin: Bath | 1x4.50x6.42 | 29
| P.A & Visitor Bath | 1x4.50x6.42 | 29
| G.Lav: Unit | 2x5x4.0x4.0 | 160
| Passage Floor | 2x21.50x3.58 | 154
F/Floor
| G.Lav: Unit | 2x5x4.0x4.0 | 160
| Passage Floor | 2x21.50x3.58 | 154
827
|  |  | @ | 27747.06 | %sft | 229468.1862 | 229468.1862
24 | Glazed tile dado ¼" thick kaid in pigment over 1:2 cement sand mortar ¾" thick including
finishing. (SI, NO: 38 P.45)
G/Floor
| Male+Female Tech: Toilet | 2x2x2x(4.0+5.0)x5.0 | 360
| Passage Floor | 2x2x(8.0+3.83)x5.0 | 240
| Prin: Bath | 1x2x(4.50+6.42)x5.0 | 110
| P.A & Visitor Bath | 1x2x(4.50+6.42)x5.0 | 110
| G.Lav: Unit | 2x5x2x(4.0+4.0)x5.0 | 800
| Passage Floor | 1x2x(21.50+3.58)x5.0 | 250
F/Floor
| G.Lav: Unit | 5x2x(4.0+4.0)x5.0 | 400
| Passage Floor | 1x2x(21.50+3.58)x5.0 | 250
2520
Deduction
G.Floor
| Male+Female Prin: Bath Door | 10x3.0x5.0 | 150
| G.Lav: Unit Bath Door | 2x5x3.0x5.0 | 150
F/Floor
Page No: 11
S.NO | Description | Measurement | Quantity | Rate | Unit | Amount
| G.Lav: Unit+Bath Door | 2x5x3.0x5.0 | 150
450
|  | Net Qty:- 2520 - 450 = | 2070
|  |  | @ | 28299.3 | %sft | 585795.51 | 585795.51
25 | Laying white 3/4" thick marble flooring fine dressed in the surface without winging set in lime mortar
1:2 including rubbing & polishing of the joints. (SI,NO: 28 P.43)
G/Floor
| Stair Case | 2x10.0x21.0 | 420
| Prin:+V.P B/S Corid: | 1x197.17x6.0 | 1183
| Stair Case | 2x10.0x21.50 | 430
| C/Room | 8x16.0x24.0 | 3072
F/Floor
| C/Room | 8x16.0x24.0 | 3072
| Stair Steps | 6x24x5.0x1.0 | 720
| Landing | 6x10.0x5.0 | 300
9197
|  |  | @ | 567.48 | P.sft | 5219113.56 | 5219113.56
26 | Providing and fixing ⅜" thick marble tiles of approved quality & colour shade size
8" x 4/6" x 4" in dado skirting & facing removal / tucking of existing plaster surface etc.
over ½" thick of cement mortar 1:3 setting mortar base including filling the joints &
washing the tiles with white cement slurry, current, finishing cleaning and polishing etc.
complete.(SI,NO: 68 P.55)
G/Floor
| Stair Case Wall | 2x2x21.50x0.50 | 43
| Stair Case Wall | 2x2x21.50x0.50 | 43
F/Floor
| Stair Case Wall | 2x2x21.50x0.50 | 43
| Stair Step Rizer | 6x24x5.0x0.50 | 360
489
|  |  | @ | 186.04 | P.sft | 90973.56 | 90973.56
27 | Primary coat of chalk under distempering.(SI,NO: 23 P.54)
| W/Shop+Sci: Hall+DRG | 4x26.67x17.58 | 1875
| T-Beam | 2x8x2x17.58x2.0 | 1125
| Vernd: Celling | 2x54.0x8.50 | 918
| A/C Off: Celling | 1x20.0x17.58 | 352
| Gen: Off: Celling | 1x33.25x17.58 | 585
| P.A Off: Celling | 1x12.92x17.58 | 227
| Prin: Off: Celling | 1x26.67x17.58 | 469
| Steno Celling | 1x6.0x12.75 | 77
| Bath Celling | 1x6.0x4.50 | 27
| Corid: Celling | 2x11.25x50.50 | 1136
| Stair Case Celling | 2x10.50x18.0 | 378
| C/Room Celling | 10x25.25x18.0 | 4545
| T-Beam | 1x10x2x18.0x2.0 | 720
| F/S Corid: Celling | 2x63.50x6.0 | 762
Page No: 12
S.NO | Description | Measurement | Quantity | Rate | Unit | Amount
| Staff Room Celling | 1x20.42x18.0 | 368
| Passage Celling | 1x7.33x5.17 | 38
| Bath Celling | 1x4.50x6.0 | 27
| Tea Celling | 1x4.0x4.0 | 16
| Lobby Celling | 1x16.0x38.0 | 608
| Toilet Celling | 1x25.25x18.0 | 455
| B/S Corid: Celling | 2x99.50x6.0 | 1194
| Lab: Celling | 2x40.0x17.58 | 1406
| Lab: Celling | 1x25.83x24.75 | 639
| Store Celling | 2x13.33x12.25 | 327
| Comp: Celling | 1x20.08x13.58 | 273
| Store Celling | 1x7.08x17.58 | 124
| Lobby Celling | 1x13.33x12.08 | 161
| Lib: Celling | 1x13.33x17.58 | 235
| Vernd: Celling | 1x53.0x3.17 | 168
| Corid: Celling | 2x11.25x50.50 | 1136
| Stair Case Celling | 2x10.50x18.0 | 378
| C/Room Celling | 11x25.25x18.0 | 5000
| T-Beam | 1x11x2x18.0x2.0 | 792
| F/S Corid: Celling | 2x63.50x6.0 | 762
| Lobby Celling | 1x16.0x38.0 | 608
| Toilet Celling | 1x25.25x18.0 | 455
| B/S Corid: Celling | 2x99.50x6.0 | 1194
| " | 1x2x25.25x30.0 | 1515
| " | 1x63.25x35.75x14.0 | 2261
G/Floor
| Male+F.Male Tech: Wall | 2x2x(16.0+30.0)x10.50 | 1932
| Male+F.Male Tech: Bath Wall | 2x2x(8.0+9.0)x6.0 | 408
| P.A & Visit Wall | 1x2x(16.0+13.25)x10.50 | 614
| Bath Wall | 6x2x(4.50+6.42)x10.50 | 1376
| Conf:+Off: Wall | 2x2x(25.0+15.0)X10.50 | 1680
| V.Prin:+Exam: Wall | 2x2x(16.67+13.25)x10.50 | 1256
| Corid: Wall | 1x2x(81.62+6.0)x10.50 | 1840
| Corid: Wall | 2x14.75x10.50 | 309
| B/S Corid: Wall | 1x2x(197.08+6.0)x10.50 | 4267
| Stair Case Wall | 2x2x21.50x10.50 | 903
| Centre Corid: Wall | 1x2x87.0x10.50 | 1827
| B/S C/Room Wall | 8x2x(16.0+24.0)x10.50 | 6720
| Nursery Wall | 2x2x(20.0+30.0)x10.50 | 2100
| Stair Case Wall | 2x2x21.50x10.50 | 903
| G.Lav: Wall | 2x2x(8.0+21.50)x6.0 | 708
| B/S C/Room Corid: Wall | 1x2x(196.25+6.0)10.50 | 4247
F/Floor
| B/S C/Room Wall | 8x2x(16.0+24.0)x10.50 | 6720
| Nursery Wall | 2x2x(20.0+30.0)x10.50 | 2100
| Stair Case Wall | 2x2x21.50x10.50 | 903
Page No: 13
S.NO | Description | Measurement | Quantity | Rate | Unit | Amount
| G.Lav: Wall | 2x2x(8.0+21.50)x6.0 | 708
| B/S C/Room Corid: Wall | 1x2x(196.25+6.0)10.50 | 4247
| " | 2x2x(25.25+30.0)x11.0 | 2431
| " | 1x2x(63.25+35.75)x14.0 | 2772
84307
Deduction
G/Gloor
| Male+F.Male+Prin+V.Prin(D) | 7x4.0x5.0 | 140
| C/Room Door | 10x4.0x5.0 | 200
| G.Lav: Unit+Bath Door | 16x3.0x2.0 | 96
| Male+F.Male+Prin+V.Prin W | 6x6.0x5.0 | 180
| C/Room W | 30x6.0x5.0 | 900
| G.Lav: Vent: | 14x3.0x2.0 | 84
F/Floor
| C/Room Door | 10x4.0x5.0 | 200
| G.Lav: Unit Door | 10x3.0x2.0 | 60
| C/Room Win | 30x6.0x5.0 | 900
| G.Lav: Vent: | 10x3.0x2.0 | 60
2820
|  | Net Qty:- 84307 - 2820 = | 81487
|  |  | @ | 442.75 | %sft | 360783.6925 | 360783.6925
28 | Distempering. (SI,NO: 24 P.54)
Three Coats.
|  | Qty same Item NO. (27) | 81487
|  |  | @ | 1079.65 | %sft | 879774.3955 | 879774.3955
29 | Painting Guard bars, gates iron bars gratings, railings including standard barces (etc) and
similar open work. (SI,NO: 4(a) P. 76)
NEW SURFACE
G/Floor
| Male+F.male+Prin+V.Prin: D | 7x2x4.0x8.0 | 448
| C/Room Door | 10x2x4.0x8.0 | 640
| G.Lav: Vent: | 14x2x3.0x2.0 | 168
F/Floor
| C/Room Door | 10x2x4.0x8.0 | 640
| G.Lav: Vent: | 10x2x3.0x2.0 | 120
2016
|  |  | @ | 2116.41 | %sft | 42666.8256 | 42666.8256
30 | Extra labour for 1st floor ( R.C.C ) SI,NO: 6(d) P.19)
|  | Quantity same as above item (6 E) | 10167
10167
|  |  | @ | 12.1 | Pcft | 123020.7 | 123020.7
31 | Extra labour for lifting steel 1st floor.
|  | Quantity same as above item (6E) | 544.6607
544.6607
|  |  | @ | 151.25 | Pcft | 82379.933
Page No: 14
S.NO | Description | Measurement | Quantity | Rate | Unit | Amount
32 | Extra labour for Brick Massonary (First Floor) SI.6(ii) P. 26)
|  | Quantity same as above item (6E) | 7179
7179
|  |  | @ | 438.6 | %cft | 31487.094
33 | Supplying & fixing in position iron / steel grill of ¾" x ¼" size flat iron of approved
designe including painting 3 coats etc. complete wight not tobe less than 3.7 Lbs/sq foot of
finished grill.(SI, NO: 26 P.97)
G/FloorBU
| Male+F.Male +Prin+V.Prin: W | 6x6.0x5.0 | 180
| C/Room Win | 30x6.0x5.0 | 900
F/Foor
| C/Room Win | 30x6.0x5.0 | 900
1980
|  |  | @ | 180.5 | P.sft | 357390 | 357390
34 | S/F false cailling of plaster of paris, in pannels inclding making frame, work Deodar wood
including painting with Soligia paint. (SI,NO: 52 P.72)
| Prin: Celling | 1x12.25x20.0 | 245
245
|  |  | @ | 25293.42 | %sft | 61968.879
35 | Providing & laying tiles matt & glazed or double glazed on wall or floor as wall as facing
required patterns & design & jointed with high bond of required base i/o washing & filling
of joints with glurry of white cement & pigment in deside shape with finishing cleaning etc.
complete.( 20x20x⅜ ).(RA)
| M/F Tech: F/: | 2x16.0x30.0 | 960
| M/F Tech: F/: | 2x2x(16.0+30.0)x0.50 | 92
| P.A & Visitors | 1x16.0x13.25 | 212
| P.A & Visitors | 1x2x(16.0+13.25)x0.50 | 29
| Conf: + Off: Floor | 2x25.0x15.0 | 750
| Conf: + Off: Floor | 1x2x(25.0+15.0)x0.50 | 40
| V.Prin: Exam Floor | 2x16.67x13.25 | 442
| V.Prin: Exam Floor | 1x2x(16.67+13.25)x0.50 | 29
| Conf: + Off: Floor | 1x2x25.25x30.0 | 1515
| " | 1x2x2x(25.25+30.0)x0.50 | 111
| Hall: | 1x63.25x35.75 | 2261
| " | 1x2x(63.25+35.75)x0.50 | 99
6540
Deduction
| M/F P+ V.Prin: Door | 7x4.0x3.0 | 84
84
|  | Net Qty:- 6540 - 84 = | 6456
|  |  | @ | 246 | P.sft | 1588176
Page No: 15
S.NO | Description | Measurement | Quantity | Rate | Unit | Amount
36 | P/F 1/2" thick Verona marble tiles of approved quality & colour shade size 12"/6"x1/2" in dado skirting
& facing removal/tucking of existing plaster surface etc over 1/2" thick base of cement morter 1:3 setting
base i/c filling the joints & meshing tiles with white cement slurry current, clearing etc complete (R.A)
| Ent: Wall | 2x37.25x0.50 | 37
| P.Corid: Wall | 2x34.75x0.50 | 35
| V.Prin: Corid: Wall | 2x34.83x0.50 | 35
| P.Corid: Wall | 1x2x(81.62+6.0)x0.50 | 88
| Corid: Wall | 2x14.75x0.50 | 15
| B/S Corid: Wall | 1x2x(197.08+6.0)x0.50 | 203
| Centre Corid: Wall | 1x2x87.0x0.50 | 87
| B/S C/Room Wall | 8x2x(16.0+24.0)x0.50 | 320
| Nursery Wall | 2x2x(20.0+30.0)x0.50 | 100
| B/S C/Room Corid: Wall | 1x2x(196.25+6.0)x0.50 | 202
| B/S C/Room Wall | 8x2x(16.0+24.0)x0.50 | 320
| Nursery Wall | 2x2x(20.0+30.0)x0.50 | 100
| B/S C/R Corid: Wall | 1x2x(196.25+6.0)x0.50 | 202
1744
Deduction
| C/R Door | 10x4.0x3.0 | 120
| C/R Door | 10x4.0x3.0 | 120
240
|  | Net Qty:- 1744 - 240 = | 1504
|  |  | @ | 152.84 | P.sft | 229871.36
37 | P/F Verona grade-1 Marble flooring 24"x12"x3/4" in Bed over 3/4" thick cement mortor 1:2
etc complete in all respect i/c chemical polish (R.A) Attached
| Ent: Floor | 1x12.0x37.25 | 447
| P.Corid: Floor | 1x34.75x6.0 | 209
| V.Prin: Corid: Floor | 1x34.83x6.0 | 209
| Nursery Floor | 2x20.0x30.0 | 1200
| Corid: Offset | 1x74.25x2.0 | 149
| Centre Corid: Floor | 1x8.0x87.0 | 696
| Bio+Ch: Lab: | 2x20.0x30.0 | 1200
| Corid: Offset | 1x214.67x6.0 | 1288
| Corid: | 1x74.25x2.0 | 149
| Corid: | 1x214.67x6.0 | 1288
6835
|  |  | @ | 201.23 | P.sft | 1375407.05
38 | P/L Porcelence tiles glazed polishing 24"x24"x1/2"x on floor or wall facing in required colour in
white cement & pigment over a base of 1:2 grey C.M 3/4" thick i/c washing and filling joints with slurry
of white cement & pigment in desired shape with finishing cleaning & coats of wax polish i/c cutting
tiles to proper profile. (R.A)
| Prin: Floor | 1x12.25x20.0 | 245
| Prin: Floor | 1x2x(12.25+20.0)x0.50 | 32
277
|  |  | @ | 450 | P.sft | 124650
Page No: 16
S.NO | Description | Measurement | Quantity | Rate | Unit | Amount
39 | Borrowpit excavation undressed lead upto 100ft. (SI, NO: 3 P. 1)
Ordinarry soil.
| B/S | 1x250.0x53.0x4.50 | 59625
| B/W Model School | 1x2x86.0x77.0x5.83 | 77213
136838
|  |  | @ | 2117.5 | %0cft | 289754.465
40 | Laying Earth work compaction (soft, ordinary or hard soil) (SI, NO: 13 P. 3)
|  | Qty same as above item(39) | 136838
|  |  | @ | 263 | %0cft | 35988.394
41 | Two coats of bitumen laid hot using 34 lbs for %sft over roof and blinded with sand at one
Cft per % Sft. (SI, NO: 13 P.41)
| C/Room Over Roof | Qty same as above item(9) (A+B) | 464
12871
13335
|  |  | @ | 1887.4 | %sft | 251684.79 | 251684.79
730104376.6919
| Sub-Engineer |  |  | Assisitant Engineer
Education Works Sub-Division
Nawabshah
Page No: 17
S.NO | Description | Measurement | Quantity | Rate | Unit | Amount
39 | Laying Boticena marble flooring fine dressed in the surface with out currying set in lime mortar 1:2
i/c rubbing & polishing of the joints 3/4" thick. (R.A)
| Ent: Floor | 1x12.0x37.25 | 447
| P.Corid: Floor | 1x34.75x6.0 | 209
| V.Prin: Corid: Floor | 1x34.83x6.0 | 209
| Nursery Floor | 2x20.0x30.0 | 1200
| Corid: Offset | 1x74.25x2.0 | 149
| Centre Corid: Floor | 1x8.0x87.0 | 696
| Bio+Ch: Lab: | 2x20.0x30.0 | 1200
| Corid: Offset | 1x214.67x6.0 | 1288
| Corid: | 1x74.25x2.0 | 149
| Corid: | 1x214.67x6.0 | 1288
6835
|  |  | @ | 350 | P.sft | 2392250
41 | Making & fixing wooden cabinet American / Italian style with shetters of lassani wood sheet 3/4"
thick framme work class deoder wood 2" x1" pasted with classic formica & 18" deep including necessary
cost also including necessary tools & plants to be used in making etc complete directed by the engineer
incharge etc complete (R.A)
| Prin: Room Cabinet | 1x3.0x7.0 | 21
21
|  |  | @ | 774.2 | P.sft | 16258.2
[5 empty] | N.S.Items | 2408508.2
[5 empty] | S.Item | #REF!
[5 empty] | Total Rs. | #REF!
| Sub-Engineer |  |  | Assisitant Engineer
Education Works Sub-Division
Nawabshah
29 | Preparing the surface & painting with matt finish i/c rubbing the surface with Bathy
( silicon carbide rubbing brick ) filling the voids with zink / chalk/plaster of parise mixture.
Applying frist coat premix making the surface smooth & then painting 3 coats with matt
finish of approved make etc.complete.(New Surface) (SI,NO: 36 P.61)
|  |  | @ | 50970 | %sft | 1437354 | 1437354
16 | Providing and fixing with sunk iron screws wooden architrave approved design / Shaape having width not less
than 2-1/2 incheses. (SI 60 P No. 66)
G/Floor
| Male+F.Male+Prin:+V.Prin: (D) | 7x1x20.0 | 140
| C/Room Door | 10x1x20.0 | 200
| C/Room Windows | 30x1x22.0 | 660
| G.Lav: Unit+Bath Door | 16x1x17.0 | 272
F/Floor
| C/Room Door | 10x1x20.0 | 200
| C/Room Windows | 30x1x22.0 | 660
| G.Lav: Unit+Bath Door | 10x1x17.0 | 170
2302
|  |  | @ | 49.97 | %sft | 115030.94
35 | Providing & Fixing False Ceilling of gypsum board in paneels of req: design and size in/c frame work
of aluminium T-section hanged with nails wire to ceilling and etc complete. (R.A)
| Male+F.Male Tech: Ceilling | 2x16.0x30.0 | 960
| Prin: Celling | 1x12.25x20.0 | 245
| P.A & Visitor Celling | 1x16.0x13.25 | 212
| Conf: + Off: Celling | 2x25.0x15.0 | 750
| V.Prin+Exam Celling | 2x16.67x13.25 | 442
2609
|  |  | @ | 110 | P.sft | 286990
4 | Reinforced cement concrete work including all labour and material except the cost of steel
reinforcement and its labour for bending and binding which will be paid separately. This rate
also includes all kinds of forms moulds. Lifting shuttering curing rendering and finishing the
exposed surface (including screening and washing of shingle)
R.C. work in roof slab, beams columns rafts. Lintels and other structural members laid in
situ or precast laid in position completed in all respects. 1:2:4. (SI, NO: 6i P. 19)
Plinth Beam
| C/R L/Wall | 1x3x43.75x1.50x0.50 | 98
| C/R S/Wall | 1x3x15.625x1.50x0.50 | 35
| Ver: S/Wall | 1x2x6.625x1.50x0.50 | 10
| C/R Tie Beam | 2x18.25x0.75x1.50 | 41
| Ver: L/Wall Areches | 1x43.37x0.75x2.0 | 65
| S/Wall | 1x2x7.0x0.75(3+4.50) | 39
| Plate | 4x2.0x1013x0.50 | 50
| Ver: L/Wall Areches | 1x43.37x1.125x1.0 | 48
Lintel
| C/R Door | 2x5.50x1.13x0.75 | 9
| C/R Windows | 2x6.0x1.13x0.75 | 10
| C/R B/Side | 2x2x6.0x0.75x0.75 | 14
Slab
| Ver: C/R Roof | 1x46.375x29.375x0.42 | 572
| C/Wall M.Gate Col: | 2x2.50x2.50x1.0 | 13
| " | 2x2.0x2.0x2.50 | 20
| " Column | 2x1.50x1.50x7.0 | 32
| Lav: Lintel | 1x10.25x0.75x1.0 | 8
| " Roof Slab | 1x12.25x8.50x0.42 | 44
| S.Tank Bottom Slab | 1x6.0x7.0x0.42 | 18
| " Top | 1x6.0x7.0x0.25 | 11
| S.Tank Slab | 1x8.0x4.0x0.25 | 8
| M/R Slab | 1x4.0x3.25x0.25 | 4
1149
Deduction
| Ver: Opening Arech | 5x5.50x0.75x0.50 | 10
| Ver: | 5x4.50x0.75x0.50 | 8
| " | 5x4.50x0.75x0.75 | 4
22
|  | Net: Qty 1149 (-) 22 = | 1127
|  |  | @ | 337 | P.cft | 379799 | 379799
Page No: 03
S.NO | Description | Measurement | Quantity | Rate | Unit | Amount
5 | Fabrication of mild steel reinforcement for cement concrete including cutting bending,
laying in position making joints and fastenings including cost of binding wire (also includes
removal of rust from bars.) Using Tor Bars. (SI, NO: 7 (b) P.20)
| Qty: Same Item No: (04) R.C.Cx 1127 x5.50/112 |  | 55.3438
|  |  | @ | 5001.97 | P.cwt | 276827.7772 | 276827.7772
6 | Filling watering and ramming earth in floor with surplus earth from foundation lead upto one
chain and lift upto 5feet. (SI, NO: 21 P.5)
| 2/3 Qty: Same as Item No. 01 (-) 1443x2/3= |  | 962
962
|  |  | @ | 1512.5 | %0cft | 1455.025 | 1455.025
7 | Filling watering and ramming earth under floor with new earth excavated from outside lead
upto one chain and lift upto 5feet. (SI, NO: 22 P.5)
| C/R floor bed | 2x19.625x15.625x1.92 | 1178
| Ver: | 1x40.75x6.625x1.92 | 518
| Approach path | 1x100.0x10.0x0.63 | 630
2326
|  |  | @ | 3630 | %0cft | 8443.38 | 8443.38
8 | Supplying and filling sand under floor and plugging in wall.(SI,NO:29 P.31)
| C/R Floo Bed | 2x19.625x15.625x0.50 | 307
| Ver: | 1x40.75x6.625x0.50 | 135
442
|  |  | @ | 1141.25 | %cft | 5044.325 | 5044.325
9 | Damp proof course with cement sand and shingle concrete (1:2:4) including 2 coats of
asphltic mixture. (SI, NO: 27 P. 23)
3" thick
| C/Wall Plinth | 1x400.0x0.75 | 300
| Lav: I/Wall | 1x3x10.625x1.125 | 36
| " S/Wall | 1x3x4.625x1.125 | 16
| " P S/Wall | 1x2x2.625x1.125 | 6
358
|  |  | @ | 3982.18 | %sft | 14256.2044 | 14256.2044
10 | Pacca brick work in ground floor in Cement sand mortar 1:6. (SI, NO: 5( I )e P. 25)
| C/R L/Wall | 1x2x43.37x1.125(11+13+11/3) | 1138
| C/R S/Wall | 1x2x16x1.125x11.0 | 39
| " S/Wall | 1x16.0x1.125x13.0 | 234
| Ver: L/Wall | 1x43.37x1.125x6.50 | 717
| " S/Wall | 1x2x7.0x1.13x11.0 | 173
| " D/Wall | 4x6.50x0.75x3.0 | 58
| Ver: L/Wall | 1x43.37x1.125(1.50+3.50+1.50/3) | 106
| Lav: B L/Wall | 1x2x10.25x0.75(8.0+7.75/2) | 121
| " S/Wall | 1x3x5.0x0.75(8.0+7.75/2) | 89
| " P S/Wall | 1x10.25x0.75x6.0 | 46
| " S/Wall | 1x3.0x0.75x6.0 | 14
| W.Tank Piller | 4x1.13x0.75x2.0 | 7
| W.Tank L/Wall | 1x2x6.50x0.37x3.50 | 17
| " S/Wall | 1x2x4.75x0.37x3.50 | 12
2771
Deduction
| C/R Door | 2x4.0x1.125x7.0 | 63
| " Windows | 2x3x4.50x1.125x4.0 | 121
Page No: 04
S.NO | Description | Measurement | Quantity | Rate | Unit | Amount
| Offset | 2x2x4.50x0.37(3+5.0) | 162
| Ver: Opening | 5x6.50x1.125x6.50 | 238
| Base Plate | 4x2.0x1.125x0.50 | 5
| " Space | 4x0.75x1.125x1.50 | 5
| Door Lintel | 2x5.50x1.125x0.75 | 9
| " | 2x6.0x1.125x0.75 | 10
| C/R B/S (W) | 2x2x6.0x0.75x0.75 | 14
| Ver: D/Wall | 5x5.50x0.75x0.50 | 10
| " | 5x4.50x0.75x0.50 | 8
| " Arech | (5x4.50x0.75x0.75/3) | 4
| Lav: Door | 2x2.50x0.75x7.0 | 26
| Vent: | 2x2.0x0.75x1.50 | 5
| Lintel | 1x10.25x0.75x1.0 | 8
688
|  | Net Qty:- 2771 (-) 688 = | 2083
|  |  | @ | 12674.36 | %cft | 264006.9188 | 264006.9188
11 | Pacca brick work in other than building i/ c strcking of joints on walls upto 20 feet
height in:1:6. (SI, NO: 7( I )e P. 26)
| C/Wall | 1x400.0x0.37x4.50 | 666
| Piller | 80x0.75x0.37x4.50 | 100
766
|  |  | @ | 12346.65 | %cft | 94575.339 | 94575.339
12 | Providing and fixing G.I frames / chowkhats of size 7" x 2" or 4½" x 3" for door using/
window using 20 gauge G.I. sheet i/c welded hinges and fixing at site with necessary hold
fasts filling with cement sand slurry of tation 1:6 and repairing the jambs. The cost also i/c
carriage tools and plants used in making and fixing.(SI, NO: 28/29 P. 98)
Door Using
| C/R door"H" | 2x4.0 | 8
| C/R Door "V" | 2x2x7.0 | 28
| Lav: Door "H" | 2x2.50 | 5
| Lav: Door "V" | 2x2x7.0 | 28
69
|  |  | @ | 228.9 | P.rft | 15794.1 | 15794.1
Windows Using
| C/R Windows "H" | 2x3x2x4.50 | 54
| c/R Windows "V" | 2x3x4x3.67 | 84
138
|  |  | @ | 240.5 | P.rft | 33189 | 33189
13 | Supplying & fixing in position iron / steel grill of ¾" x ¼" size flat iron of approved
designe including painting 3 coats etc. complete wight not tobe less than 3.7 Lbs/sq foot of
finished grill.(SI, NO: 26 P.97)
| C/R Windows | 2x3x3x1.29x3.58 | 83
| Lav: Vent: | 2x2.0x1.50 | 6
89
|  |  | @ | 180.5 | P.sft | 16064.5 | 16064.5
14 | Making & fixing steel grated doors with 1/16"thick sheeting including angle iron frame 2"x2"
⅜" and ¾" square bars 4" centre to centre with locking arrangement.(SI, NO: 24 P. 97)
| Main Gate | 1x10.0x6.0 | 60
|  |  | @ | 726.72 | P.sft | 43603.2 | 43603.2
Page No: 05
S.NO | Description | Measurement | Quantity | Rate | Unit | Amount
15 | Cement plaster 1:6 upto 20" height.(b) ½" thick. (SI, NO: 13(b) P. 58)
| C/R (I/S) Wall | 2x2x20.0(11.0+13.0) | 960
| " | 2x2x16.0(11.0+13.0) | 768
| Ver: (I/S) Wall | 1x2x41.125(11.0+13.0+11.0/3) | 959
| Ver: S/Wall | 1x2x7.0x11.0 | 154
| Ver: F/S O/Side | 1x43.37x(11.0+13.0+11.0/3) | 506
| C/R B/S Offset | 2x2x4.50x(11.013.0/2) | 216
| Ver: Steps | 1x15.0x6.50 | 98
| C/Wall (I/S) | 1x400.0x1.50 | 1800
| Piller | 1x80x2.0x0.37x4.50 | 266
| Plinth (I/S) | 1x400.0x1.50 | 600
| Lav: B | 2x2x(5.0+4.0)x(8.0+7.75) | 284
| Passage Wall | 1x10.25x8.0 | 82
| Plinth | 1x2x(10.625+10.625)x1.50 | 80
| Lav: Steps | 1x4.0x1.50 | 64
| S.Tank | 1x2x(6.50+2.50)x4.0 | 72
| W.Tank Piller | 4x2(1.13+0.75)x2.0 | 30
| " (I/S) | 1x2(5.75+4.75)x3.50 | 74
| " | 1x2x(6.50+5.50)x3.50 | 84
| M/R (I/S) | 1x2x(3.25+3.0)X3.0 | 38
| " (O/S) | 1x(4.0+3.75)x3.0 | 23
| " |  | 7158
Deduction
| C/R Door | 2x4.0x7.0 | 56
| " Windows | 2x3x4.50x4.0 | 108
| Ver: Opening | 5x6.50x3.50 | 113
| " Arech | 5x2x5.50x0.50 | 28
| " | 5x2x5.50x0.50 | 28
| " | 5x2x4.50x0.50 | 11
| Ver: L/Beam (O/S) | 1x43.37x1.0 | 29
| " Piller (O/S) | 6x0.50x9.50 | 43
| Lav: Door | 2x2.50x7.0 | 35
451
|  | Net Qty:- 7158 - 451 = | 6707
|  |  | @ | 2206.6 | %sft | 147996.662 | 147996.662
16 | Cement plaster 1:4 upto 20" height.(a) ⅜" thick. (SI, NO: 11(a) P. 58)
|  | Qty: same as above item No:(15) | 6707
|  |  | @ | 2197.52 | %sft | 147387.6664 | 147387.6664
17 | Cement plaster 1:4 upto 20" height.(c) ¾" thick. (SI, NO: 11(c) P. 58)
| C/R Plinth Pattas | 1x2x(43.75+26.75)x0.50 | 71
| Corner | 2x5x0.50(11.0+13.0/2) | 60
| C/Wall Pattas | 1x2x400.0x0.50 | 400
| " Corner | 4x4x0.50x4.0 | 32
| Lav: Block | 1(10.25+5.50)0.50 | 81
| Roof | 1(10.25+10.25+2.50+5.50) | 32
| Corner | (1+3)x0.50x7.50 | 15
691
|  |  | @ | 2590.5 | %sft | 17900.355 | 17900.355
18 | Cement pointing struck joints on walls.Ratio 1:2. (SI, NO: 19(a) P. 59)
| C/R B/S | 1x43.37(11.13+11.0/3) | 506
| F W/S | 1x2x25.37x11.0 | 558
| Ver: C/R Plinth (O/S) | 1x2x(43.37+26.75)2.0 | 280
Page No: 06
S.NO | Description | Measurement | Quantity | Rate | Unit | Amount
| C/Wall O/S | 1x400.0x4.0 | 1600
| " Plinth (O/S) | 1x400.0x1.25 | 500
| Lav: Block (O/S) | 1x10.25x7.75 | 79
| " | 1x2x5.50(7.75+8.0/2) | 87
| P. Wall (O/S) | 1(10.25+3.75)6.0 | 84
3694
Deduction
| C/R (B/S) "W" | 2x2x5.50x(11+13/2) | 264
| Lav: Vent: | 2x3.0x2.0 | 12
276
|  | Net Qty:- 3694 - 276 = | 3418
|  |  | @ | 1287.44 | %sft | 44004.6992 | 44004.6992
19 | Cement concrete plain including placing compcting, finishing and curing, complete (including
screening and washing of stone aggregate without shuttering.). (SI, NO: 5 P.18)
Ratio 1:3:6
| C/R Floor | 2x20.0x16.0x0.125 | 80
| Ver: | 1x41.125x7.0x0.125 | 36
| Lav: F/Bed | 2x5.0x4.0x0.12 | 48
164
|  |  | @ | 12595 | %cft | 20655.8 | 20655.8
20 | Providing and fixing ⅜" thick marble tiles of approved quality & colour shade size
8" x 4/6" x 4" in dado skirting & facing removal / tucking of existing plaster surface etc.
over ½" thick of cement mortar 1:3 setting mortar base including filling the joints &
washing the tiles with white cement slurry, current, finishing cleaning and polishing etc.
complete.(SI,NO: 68 P.55)
| C/R floor | 2x20.0x16.0 | 640
| Ver: floor | 1x41.125x7.0 | 288
| C/R Door Sill | 2x4.0x1.13 | 9
| Ver: Sill | 2x5.50x1.13 | 12
949
|  |  | @ | 186.04 | P.sft | 176551.96 | 176551.96
21 | Notice board made with cement.(SI, NO: 1 P. 100)
| C/R Balck Board | 2x8.0x4.0 | 64
64
|  |  | @ | 58.11 | P.sft | 3719.04 | 3719.04
22 | Providing and laying 1" thick topping cement concrete (1:2:4) including surface finishing and
dividing into panels. (SI, NO: 16 P. 47)
"A" | 1/1/2" thick
| Ver: C/R Roof | 1x46.37x29.375 | 1362
| Lav: | 1x12.25x8.50 | 104
1466
|  |  | @ | 2548.29 | %sft | 37357.9314 | 37357.9314
"B" | 2" thick
| Lav: Passage | 1x11.50x3.0 | 35
35
|  |  | @ | 3275.5 | %sft | 1146.425 | 1146.425
23 | 1st class deodar wood wrought. Joinery in doors and windows etc. fixed in position including
chowkats hold fasts h inges, iron tower blts. Chocks cleats, handles and cords with hooks,
etc. Deodar panelled or panelled and glazed or fully glazed. 1¾" thick. (SI, NO: 7(b) P.65)
only shuttrs.
| C/Room Door | 1x2x3.67x6.71 | 49
| " Windows | 2x3x3x1.29x3.67 | 85
| Lav: Door | 2x2.25x6.75 | 30
164
|  |  | @ | 1273.66 | P.sft | 208880.24 | 208880.24
Page No: 07
S.NO | Description | Measurement | Quantity | Rate | Unit | Amount
24 | Laying floor of approved with glazed tile ¼" thick cement 1:2 over ¾" thick cement
mortar 1:2 complete. (SI, NO: 24 P. 48)
| Lav: Floor | 2x5.0x4.0 | 40
| D/Sill | 2x2.25x0.83 | 4
44
|  |  | @ | 27678.86 | %sft | 12178.6984 | 12178.6984
25 | White glazed tile ¼" thick dado jointed in white cment and laid over 1:2 cement sand
mortar ¾" thick including finishing. (SI, NO: 37 P.50)
| Lav: I/S | 2x2x(5.0+4.0)x4.0 | 144
| Door Offset | 2x2x0.50 | 4
152
Deduction
| Lav: Door | 2x2.50x3.0 | 15
|  | Net Qty:- 152 - 15 = | 137
|  |  | @ | 28299.3 | %sft | 38770.041 | 38770.041
26 | Providing & laying HALLA or pattern tiles glazed 6"x 6" x½" on floor or wall facing in
required floor & pattern of STILE specification jointed in white cement & pigment over a
base of 1:2 grey cement mortar ¾" thick including washing & filling of joins with slaurry
of white cement and pigment in desired shape with finishing claning & cost of wax polish etc.
complete including cutting tiles to proper profile.(SI, NO: 61 P. 54)
| Ver: F/s Beam | 1x43.37x1.0 | 43
| Piller | 6x0.50x9.50 | 29
72
|  |  | @ | 47651.56 | %sft | 34309.1232 | 34309.1232
27 | Extra labour rate for making cement plaster pattas/band around straight or carved opening
& around the edges of roof slabs the width not less than 6" with fine finshing as directed
by Engineer Incharge. (SI, NO: 35 P.61)
| Corner | 5x2x11.0 | 110
| C/R Plinth | 1x2(43.75+26.75) | 141
| C/Wall Pattas | 1x2x400.0 | 800
| " | 4x4.0x4.0 | 64
| Lav: P.Wall | 1x2(12.62+11.625) | 49
| Roof | 1(10.25+5.50+5.50+10.25) | 32
| Corner | (3+1)x7.75 | 31
1227
|  |  | @ | 19.36 | P.rft | 23754.72 | 23754.72
28 | Two coats of bitumen laid hot using 34 lbs for %sft over roof and blinded with sand at one
Cft per % Sft. (SI, NO: 13 P.41)
| C/Room Over Roof | 1x46.375x29.375 | 1362
1362
|  |  | @ | 1887.4 | %sft | 25706.388 | 25706.388
29 | Supplying & fixing caligraphy tiles of approved size in required colour & design of tiles
specification jointed in white cement & pigment over a base of 1:2 Grey cement mortar 3/4"
thick & i/c washing & filling of joints with slurry white cement & pigment in desired shape
with finishing cleaning & coat of wax polsh etc. complete i/c cutting tiles to proper profile
including carrage upto site of work. (R.A)
| Ver: F/S O/S | 1x6.0 | 6 Nos
6 Nos
|  |  | @ |  | P.sft |  | 0
Page No: 08
S.NO | Description | Measurement | Quantity | Rate | Unit | Amount
30 | Whit washing.(SI,NO: 26 P.60)
Three Coats.
| C/R (I/S) | 2x20.0x16.0 | 640
| Ver: F/S O/S | 1x41.125x7.0 | 288
| Tie Beam | 2x2x20.0x1.75 | 140
| Roof Chajja | 1x2x46.37x1.50 | 139
| Side | 1x2x26.37x1.50 | 79
| Lav: | 2x5.0x4.0 | 40
1326
|  |  | @ | 829.95 | %sft | 11005.137 | 11005.137
31 | Extra labour rate making grooves of 1" x ¼" or ¾" x ¼" plastered surface with true
edges both vertically & horizontly with uniform depth & with groove base smoothly finished
etc. complete as per instruction of Engineer Incharge.(SI,NO: 34 P.61)
| Ver: F/S | 2x31.0x2.0 | 124
| " | 5x31x1.25 | 194
| " (V) | 5x57x0.25 | 71
389
|  |  | @ | 7.71 | P.rft | 2999.19 | 2999.19
32 | Primary coat of chalk under distempering.(SI,NO: 23 P.59)
|  | Qty: Same as Item No (16) | 6707
|  |  | @ | 442.75 | %sft | 29695.2425 | 29695.2425
33 | Distempering. (SI,NO: 24 P.60)
Three Coats.
|  | Qty same Item NO. (32) | 6707
|  |  | @ | 1079.65 | %sft | 72412.1255 | 72412.1255
34 | Colour washing.(SI,NO: 25 P.60)
Two Coats.
|  | Qty Same Item No: (18) | 3416
3416
|  |  | @ | 859.9 | %sft | 29374.184 | 29374.184
35 | Colour washing of two coats over one coat white washed surface.(SI,NO: 25 P.60)
|  | Qty Same Item No. (17) | 616
616
|  |  | @ | 416.63 | %sft | 2566.4408 | 2566.4408
32 | Painting doors and windows any type.three coats. (SI,NO: 4(b/c) P. 76)
NEW SURFACE
| C/R Door | 2x2x4.0x7.0 | 112
| " Windows | 2x3x2x4.50x4.0 | 216
| Lav: Door | 2x2x2.50x7.0 | 70
398
|  |  | @ | 1160.06 | %sft | 4617.0388 | 4617.0388
Page No: 09
S.NO | Description | Measurement | Quantity | Rate | Unit | Amount
33 | Painting Guard bars, gates iron bars gratings, railings including standard barces (etc) and
similar open work. (SI,NO: 4(d) P. 76)
NEW SURFACE
| M.Gate | 1x2x10.0x6.0 | 120
120
|  |  | @ | 674.6 | %sft | 809.52 | 809.52
[6 empty] | 2760022 | 76474201.111
36 | Providing/Appluing graifto (3/8" to 1/2" thick). The product composed of material marble guard stone
iron exide detonium HSC natural colour chips and pigment amenia nitrogen jelicoal heated on high
temperature on ultra voilet lamp mixed and acryllic resin anti bacterial & fungal acctivies & anti fumming against
alkali shoeing on blistering wrikling or lifting after application resistant to accelerated weather change
& resistant to water head of 100 liter per 8 hours drying time having touch dry from 4 to 8 hours fully dry
72 hours the specific gravity varies from texture to texture from 2.5 to 2.8 (R.A)
| Prin: Wall | 1x2x(12.25+20.0)x10.50 | 677
677
|  |  | @ | 29 | P.sft | 19633
Mosaic tiles availbe in the market is of poor quaility and not durable heance of Provision of Marble
3/8" thick has been provided keeping in view the estibility of flooring w/o exceeding
of over all aproved cost.
|  | District Officer |  |  | Deputy District Officer
| Sub-Engeenir | Education works |  |  | Education works
|  | Works & services Department |  |  | Works & services Department
|  | Shaheed Benazir Abad |  |  | Nawabshah.