## Sheet1
DETAILED ESTIMATE
| Name of work:- | Establishment of Bakhtawar Cadet College for Girls Shaheed Benazirabad
( Paraints Waiting Hall) (Electrric Work)
S.No | Description |  | Quantity |  |  | Rate | Unit | Amount
PART "A"SCHEDULE ITEMS ELECTRICAL
1 | Wiring for light or fan point with 3/.029 PVC insulated wire in 20 mm
(3/4") PVC conduct recessed in the wall or columns as required(SINO: 124/P-15)
|  |  | = | 34 | Point | 1130 | P.Point | Rs: | 38420
2 | Wiring for Plug point with 3/.029 PVC insulated wire 20mm(3/4") conduit
recessed in the wall or columns as required (SINO: 126/P-15)
|  |  | = | 2 | Point | 985 | P.Point | Rs: | 1970
3 | Providing and laying (Main or Sub-Main) PVC insulated with size (2-7/.029)
copper conductor in 3/4" dia PVC conduct in the wall or columns
as required (SINO: 10/P-02)
|  |  | = | 150 | Meter | 222 | P.Meter | Rs: | 33300
4 | Providing and laying (Main or Sub- Main ) PVC insulated with size 2-7/.036
(6mm2) copper conductor 3/4" dia PVC coper conduit recessed in the wall
or column as required (SINO: 11/P-N0: 2)
|  |  | = | 50 | Meter | 252 | P.Meter | Rs: | 12600
5 | Providing and laying (Main or Sub- Main ) PVC insulated with size 2-7/.044
(6mm2) copper conductor 3/4" dia PVC coper conduit recessed in the wall
or column as required (SINO: 12/P-N0: 2)
|  |  | = | 80 | Meter | 341 | P.Meter | Rs: | 27280
6 | Providing and fixing one way SP 5 amps switch flush type (SINO: 219/P-33)
|  |  |  | 34 | Nos | 54 | P.Nos | Rs: | 1836
7 | Providing and fixing two pin SP 5 amp plug and socket (SINO: 222/P-33).
|  |  | = | 4 | Nos | 80 | P.Nos | Rs: | 320
8 | Providing and fixing three pin 5amps plug and sockets switch (SINO: 226/P-33)
|  |  | = | 7 | Nos | 151 | P.No | Rs: | 1057
9 | Providin and fixing Baklite ceiling Rose with two terminals (SINO: 228,P-33)
|  |  | = | 12 | Nos | 72 | P.No | Rs: | 864
10 | Providing and fixing cercuit breacker 6,10,15,20,30,40,50 & 63 amps
(TB-55) on prepared board as required. (SINO: 203, /Page No: 31)
|  |  | = | 10 | Nos | 916 | P.No | Rs: | 9160
11 | Providing and fixing circuit bracker 15,20,30,40,50 & 60 amo TP
(XE-100CS)(CB) on prepared board as required (SINO: 206/P-31)
|  |  | = | 1 | Nos | 5521 | P.No | Rs: | 5521
12 | Providing and fixing voltmeter meters size 96/96 mm 500 volts , as
required and as per instruction of Engineer Incharge (SINO: 285/P-41)
|  |  | = | 1 | No | 999 | P.No | Rs: | 999
13 | P/F ammeters size 96/96 mm Direct 15A,30A,50A,60A, & 100A as
required and as per instruction of Engineer Incharge (SINO: 284/P-41)
|  |  | = | 1 | No | 1054 | P.No | Rs: | 1054
14 | Providing and fixing DP i/c change over switch 500 volts 100 amp
pon a prepared board (SINO: 197/P-30)
|  |  | = | 1 | No | 7680 | P.No | Rs: | 7680
15 | Providing and fixing Brass pendant lamp holder (SINO: 229/P-33)
|  |  | = | 4 | Nos | 74 | P.Nos | Rs: | 296
[7 empty] | Total | Rs: | 142357
PART ( B ) Non -Schedule Items)
1 | Providing and fixing Energy Saver Superior quality including fixing on
existing holder etc complete. (R.A)
|  |  | = | 24 | Nos |  | P.No | Rs:
2 | Providing and fixing wall / Ceiling mounted light fancy type Superior quality
including necessary electric connectionan with holder without energy sever (R.A)
|  |  | = | 4 | Nos |  | P.No | Rs:
3 | Providin and fixing fan dimmer 220/240 volts fancy type imported make with
necessary connection etc complete (China made)
|  |  | = | 12 | Nos |  | P.No | Rs:
4 | Supplying of ceiling fan 56" sweep (Pure copper winding) i/c down rod, canopy
blade suitable (Double bearing) internal electric connection with 3/029 PVC
|  |  | = | 12 | Nos |  | P.No | Rs:
5 | Providing and fixing main Pannal Board doubdle shutter for accommodate
circuit breacker and busbar including painting and enamalled paint
|  |  | = | 2.18 | Sft |  | P.Set | Rs:
6 | Providing and fixing of exahast fan 10" to 12" Plastic body complete in
all respect (GFC) made pak original good qulaity.
|  |  | = | 1 | Nos |  | P.No | Rs:
7 | Providing and fixing LED Tube light 18 watts (Light emitting diod) clasification with LED
driver complete plastic covered and base etc complete
|  |  | = | 4 | Nos |  | P.No | Rs:
[7 empty] | Total (B) | Rs:
| Contractor | Executive Engineer Education Works Division Shaheed Benazirabad

## Sheet2
FINANCIAL REVIEW
| Name of work | Establishment of Bakhtawar Cadet College for Girls Shaheed Benazirabad
(Construction of Paraints Waiting Hall) (Electrric Work)
S.No | Component | As per PC-I | Amount of Carried out Estimate | Amount of Technical Sanction | Remarks
1 | Paraints Waiting Hall | 3007760
2 | Electrification | 256760 | 256760 | 256000
3 | W/S & S/F | 284270
4 | Sui Gas | 284270
5 | Morble Flooring | 935550
6 | Aluminium door & Windows | 868000
7 | Face Lifting | 187200
| Total | 5823810 | 256760 | 256000
Excess/Saving on PC-I = 256760.00 (-) 256000.00 = 760.00 Saving
760.00.00x100 = 0.29% Saving from PC-I Provision.
256760
Assistant Engineer
| Sub-Engineer | Education Works Electrical Sub-Division
Shaheed Benazirabad

## Sheet3
SUMMARY OF COST
| Name of work | Establishment of Bakhtawar Cadet College for Girls Shaheed Benazirabad
(Construction of Paraints Waiting Hall) (Electrric Work)
ELECTRICAL WORK
1 | Cost of Schedule Item |  | Rs: | 142357
2 | Non Schedule Item |  | Rs: | 0
3 | Add: 2% Contigency |  | Rs: | 2847
|  | Total | Rs: | 145204
|  | Say | Rs: | 256000
| Sub-Engineer | Assistant Engineer Education Works Electrical Sub-Division Shaheed Benazirabad.

## Sheet4
FACE SHEET
| DIVISION | EXECUTIVE ENGINEER
EDUCATION WORK DIVISION
SHAHEED BENAZIRABAD
| SUB-DIVISION | ASSISTANT ENGINEER
ELECTRICAL EDUCATION WORKS
SHAHEED BENAZIRABAD
| FUND HEAD | PROVINCIAL
| SERVICE HEAD | Establishment of Bakhtawar Cadet College for Girls Shaheed Benazirabad
( Paraints Waiting Hall) (Electrric Work)
THE ESTIMATE HAS BEEN FRAMED IN THE OFFICE OF THE
EXECUTIVE ENGINEER EDUCATION WORKS DIVISION S.B.A THE PROBABLE
EXPENDITURE INCURRED ON THE ABOVE NAMED WORK WILL BE CHARGEABLE
AGAINST THE HEAD OF ACCOUNTS AS ABOVE
Amount of Rs: 256000.00
| Sub-Engineer | Assistant Engineer Education Works Electrical Sub-Division Shaheed Benazirabad.