## Sheet1
SCHEDULE 'B'
| Name of work:- | Establishment of Bakhtawar Cadet College For Girls S.Benazirabad. Providing ,Fixing, Commissioning & Testing of 100 KVA 80 KW Diesal Generator including AT (02 Nos) (only authorized dealers).
S.No | Description |  | Quantity |  |  | Rate | Unit | Amount
Part (A) ARCS- Schedule Item
1 | Providing and laying (Main or Submain) PVC insulated & PVC sheeted with 4 core coopper conductor 300/500 volts size 2.5mm2 (SI.No: 98 / Page No. 12)
|  |  | = | 30 | Meter | 252 | P.Meter | Rs: | 7584
2 | Providing and laying (Main or Submain) PVC insulated & PVC sheeted with 4 core Armoured coopper conductor 600/1000 volts size 50mm2 (SINO: 116 / Page No. 14)
|  |  | = | 60 | Meter | 3910 | P.Meter | Rs: | 234600
[7 empty] | Total | Rs: | 242184
Part- B Non Schedule Item
1 | PVC conduit 25mm dia complete with all bends tees boxes saddles etc for conncealed / surface wiring supply and fixing
|  |  | = | 25 | Meter |  | P.Meter | Rs:
2 | PVC conduit 50mm dia complete with all bends tees boxes saddles etc for conncealed / surface wiring supply and fixing
|  |  | = | 50 | Meter |  | P.Meter | Rs:
3 | Supply, Instalation, connecting ansd testing of , 100 KVA 80 KW Prime Power 1500 PRM at 0.80 PF 415/220 volts, 3 phase 50 Hz output stand by Diesal Generator set Perkins UK, USA or equivalent approved directly coupled with Altermator, sound proof canopy complete in all respect, including outo transfer switch peneal ATS and required as approved type (Contractor has to submit warranty and maintenance of Gen set alongwith the IPC failing which payment against the item will not be entertained).
|  |  | = | 2 | Job |  | P.Job | Rs:
4 | Providing installing connecting and testing of earthing 18"x18"x1/8" thick copper plate buried at 15ft. Deep in the ground or to the depth o water level which over is more work to include 2'x2'x2' inspection earth pit, digging of earth pit and refilling with and, complete with necessary mixture of slat and sora to make the specified results according to IEE regulation, and latesB.S stands complete with all accessories like copper plate, brass nut-bolt and washer etc as per Engineer approval. The earth pit should be at 8 feet away from the building foundation.
|  |  | = | 4 | Job |  | P.Job | Rs:
5 | Providing,Laying and connecting 3 SWG hard drawing bare copper condcutor leads from earthing plate to pannels (DB's) as shown on the drg. Pf as dorected by the Engineer. The Coper leads to be laid in suit able size of G.I pipe complete with all G.I pipe and other accessories.
|  |  | = | 80 | Mtr |  | P.Meter | Rs:
[7 empty] | Total | Rs:
| Contractor |  | Executive Engineer Education Works Division Shaheed Benazirabad