## Sheet1
SCHEDULE "B"
| Name of work:- | Community Development Programme for Sustainable Development GOALS 2016-17
Construction / Addition of Class Rooms, Providing Missing Facilities and Rehabilitation of Existing Primary / Secondary Schools of Taluka Sakrand & Qazi Ahmed District Shaheed Benazirabad under (09-Units) ( Constituency NA-2014) (i) GBPS Molvi Muhammad Idress Dahri (Add: 1-C/Romm, C/Wall * Lav: Block) (ii) GBPS Abdul Hakeem Keerio (Additional 1-C/Room C/Wall & Lav: Block) (iii) GBPS Maal Rahu (Rehabilitation C/Wall & Lav: Block) Taluka Qazi Ahmed (Electrification)
S.No | Description |  | Quantity |  |  | Rate | Unit | Amount
PART "A"SCHEDULE ITEMS
1 | Wiring for light or fan point with 3/.029 PVC insulated wire in 20 mm
(3/4") channel patti on surface as required (SINO: 129/P-15)
|  |  | = | 48 | Points | 910 | P.Point | Rs: | 43680
2 | Wiring for Plug point with 3/.029 PVC insulated wire
20mm(3/4") channel patti on surface require(SINO: 130/P-15)
|  |  | = | 10 | Points | 742 | P.Point | Rs: | 7420
3 | Providing and laying (Main or Sub-Main) PVC insulated with single
core copper conductar 250/440volts size 2-7/.029.
(SINO: 45/P.No: 06)
|  |  | = | 120 | Meter | 118 | P.Meter | Rs: | 14160
4 | Providing and laying (Main or Sub-Main) PVC insulated and PVC sheeted with two core
coper copper conductor 300/500 volts size 10mm2 (SINO: 63/P.No: 08)
|  |  | = | 240 | Meter | 375 | P.Meter | Rs: | 90000
5 | Providing and fixing one way SP 5 amp switch flush type (SINO: 219/P-33)
|  |  | = | 48 | Nos | 54 | P.Nos | Rs: | 2592
6 | Providing and fixing two pin SP 5 amp plug and socket (SINO: 222/P-33).
|  |  | = | 10 | Nos | 80 | P.Nos | Rs: | 800
7 | Providing and fixing Brass pendant lamp holder. (SINO: 229/P-33)
|  |  | = | 24 | Nos | 74 | P.No | Rs: | 1776
8 | Providing and fixing three pin 5amps plug and sockets (SINO: 224/P-33)
|  |  | = | 3 | Nos | 151 | P.No | Rs: | 453
9 | Providin and fixing Baklite ceiling Rose with two terminals
(SINO: 228,P-33)
|  |  | = | 12 | Nos | 72 | P.No | Rs: | 864
10 | Providing and fixing cercuit breacker 6,10,15,20,30,40,50 & 63 amps
DP (TB-55) on prepared board as required. (SINO: 203, /Page No: 31)
|  |  | = | 12 | Nos | 916 | P.No | Rs: | 10992
11 | Providing and fixing cercuit breacker 6,10,15,20,30,40,50 & 63 amps
(D.B) on prepared board as required. (SINO: 204, /Page No: 31)
|  |  | = | 3 | Nos | 2456 | P.No | Rs: | 7368
[7 empty] | Total Rs: |  | 180105
PART (B) Non -Schedule Items)
1 | Providing and fixing Energy Saver Superior quality including fixing on
existing holder etc complete. (R.A)
|  |  | = | 33 | Nos |  | P.No | Rs:
2 | Providing and fixing wall / Ceiling mounted light fancy type Superior quality
including necessary electric connectionan with holder without energy sever (R.A)
|  |  | = | 9 | Nos |  | P.No | Rs:
3 | Providin and fixing fan dimmer 220/240 volts fancy type imported make with
necessary connection etc complete (China made) (R.A)
|  |  | = | 12 | Nos |  | P.No | Rs:
4 | Providing and fixing distribution board doubdle shutter for accommodate
circuit breacker and bush bar including painting and enamalled paint (R.A)
|  | 3x(1.00x1.00) | = | 3 | Sft |  | P.Set | Rs:
5 | Supplying of ceiling fan 56" sweep (Pure copper winding) i/c down rod, canopy
blade suitable (Double bearing) internal electric connection with 3/029 PVC (R.A)
|  |  | = | 12 | Nos |  | P.No | Rs:
[7 empty] | Total (B) | Rs:
| Contractor | Executive Engineer Education Works Division Shaheed Benazirabad.