## Sheet1 (2)
SCHEDULE 'B'
| Name of work:- | Establishment of Bakhtawar Cadet College for Girls Shaheed Benazirabad (Construction of Gate House ) (Electrification Works).
S.No | Description |  | Quantity |  |  | Rate | Unit | Amount
PART "A"SCHEDULE ITEMS ELECTRICAL
1 | Wiring for light or fan point with 3/.029 PVC insulated wire in 20 mm(3/4") PVC
conduct recessed in the wall or columns as required(SINO: 124/P-15)
|  |  | = | 40 | Point | 1130 | P.Point | Rs: | 45200
2 | Wiring for Plug point with 3/.029 PVC insulated wire 20mm(3/4") conduit
recessed in the wall or columns as required (SINO: 126/P-15)
|  |  | = | 4 | Point | 985 | P.Point | Rs: | 3940
3 | Providing and laying (Main or Sub-Main) PVC insulated with size (2-7/.029)
copper conductor in 3/4" dia PVC conduct in the wall or columns
as required (SINO: 10/P-02)
|  |  | = | 300 | Meter | 222 | P.Meter | Rs: | 66600
4 | Providing and laying (Main or Sub- Main ) PVC insulated with size 2-7/.036
(6mm2) copper conductor 3/4" dia PVC coper conduit recessed in the wall
or column as required (SINO: 11/P-N0: 2)
|  |  | = | 20 | Meter | 252 | P.Meter | Rs: | 5040
5 | Providing and laying (Main or Sub- Main ) PVC insulated with size 2-7/.044
(6mm2) copper conductor 3/4" dia PVC coper conduit recessed in the wall
or column as required (SINO: 12/P-N0: 2)
|  |  | = | 90 | Meter | 341 | P.Meter | Rs: | 30690
6 | Providing and fixing one way SP 5 amps switch flush type (SINO: 219/P-33)
|  |  |  | 40 | Nos | 54 | P.Nos | Rs: | 2160
7 | Providing and fixing two pin SP 5 amp plug and socket (SINO: 222/P-33).
|  |  | = | 4 | Nos | 80 | P.Nos | Rs: | 320
8 | Providing and fixing three pin 5amps plug and sockets (SINO: 226/P-33)
|  |  | = | 4 | Nos | 151 | P.No | Rs: | 604
9 | Providin and fixing Baklite ceiling Rose with two terminals (SINO: 228,P-33)
|  |  | = | 4 | Nos | 72 | P.No | Rs: | 288
10 | Providing and fixing cercuit breacker 6,10,15,20,30,40,50 & 63 amps
(TB-55) on prepared board as required. (SINO: 203, /Page No: 31)
|  |  | = | 10 | Nos | 916 | P.No | Rs: | 9160
11 | Providing and fixing voltmeter meters size 96/96 mm 500 volts , as
required and as per instruction of Engineer Incharge (SINO: 285/P-41)
|  |  | = | 1 | No | 999 | P.No | Rs: | 999
12 | P/F ammeters size 96/96 mm Direct 15A,30A,50A,60A, & 100A as
required and as per instruction of Engineer Incharge (SINO: 284/P-41)
|  |  | = | 1 | No | 1054 | P.No | Rs: | 1054
13 | Providing and fixing Brass pendant lamp holder (SINO: 229/P-33)
|  |  | = | 2 | Nos | 74 | P.Nos | Rs: | 148
14 | Providing and fixing circuit bracker 15,20,30,40,50 & 60 amo TP
(XE-100CS)(CB) on prepared board as required (SINO: 206/P-31)
|  |  | = | 1 | No | 5521 | P.No | Rs: | 5521
[7 empty] | Total | Rs: | 171724
PART ( B ) Non -Schedule Items)
1 | Providing and fixing Energy Saver Superior quality including fixing on
existing holder etc complete. (R.A)
|  |  | = | 8 | Nos |  | P.No | Rs:
2 | Providing and fixing wall / Ceiling mounted light fancy type Superior quality
including necessary electric connectionan with holder without energy sever (R.A)
|  |  | = | 6 | Nos |  | P.No | Rs:
3 | Providin and fixing fan dimmer 220/240 volts fancy type imported make with
necessary connection etc complete (China made) (R.A)
|  |  | = | 4 | Nos |  | P.No | Rs:
4 | Supplying of ceiling fan 56" sweep (Pure copper winding) i/c down rod, canopy
blade suitable (Double bearing) internal electric connection with 3/029 PVC (R.A)
|  |  | = | 4 | Nos |  | P.No | Rs:
5 | circuit breacker and busbar including painting and enamalled paint
circuit breacker and busbar including painting and enamalled paint (R.A)
|  |  | = | 2.62 | Sft |  | P.Set | Rs:
6 | Providing and fixing LED Tube light 18 watts (Light emitting diod) clasification with
LED driver complete plastic covered and base etc complete (R.A).
|  |  | = | 26 | Nos |  | P.No | Rs:
[7 empty] | Total (B) | Rs:
| Contractor | Executive Engineer Education Works Division Shaheed Benazirabad
PART ( B ) Non -Schedule Items)
1 | Supply and installing connecting and testing of LED light fixture Ceiling
walls mounted or to be fixed in the false ceiling, complete with lamp holder
Light heas sink structure super bright, Low power consumtion internal wiring
mounting hardware such as screws, anchors etc flexible cord or flexible conduit
complete In all respect as per drawing approved type specification and to be
entire satisfaction of consulations / Client
a) LED-9 watts Surface mounted light fixture
|  |  | = | 2 | Nos | 900 | Each | Rs: | 1800
b) Surface wall mounted water proof (IP-44) 9W LED bulb inclded die-cast
aluminum housing Heat dresistant silicone rubber gaskit light fixture
high purity aluminium reflector, complete with all accessories.
|  |  | = | 12 | Nos | 1000 | Each | Rs: | 12000
c) LED-7 watts ceiling mounted lght fixture.
|  |  | = | 14 | Nos | 1300 | Each | Rs: | 18200
d) LED-5 watts cseiling mounted mounted light fixture
|  |  | = | 14 | Nos | 850 | Each | Rs: | 11900
2 | Providing and errecting butterfly shutters for 380mm (12") sweep
exhaust fan complete as required.
|  |  | = | 1 | Nos | 1500 | Each | Rs: | 1500
3 | Providing installing, connecting, testing and commissioning distribution board
wall/floor mounted housed in 16 SWG sheet steel housing dust proof hinged
door/lock suitable for 500 volts, 3 phase, 4 wires and earth terminal AC system
as approved by the Engineer , the panel comprises of
DISTRIBUSTION BOARD.
Incoming
1-30 A TP Mccb 10KA
3-Indication lamp
1- voltmeter scaled-0-500V
1-Volt selector switch
outgoing
6-10 A SP Mccb 6KA
| 3-15A SP Mcb 6KA |  | = | 1 | Nos | 24000 | Each | Rs: | 24000
Telephone System
4 | Providing and wiring of Telephone outlets with telephone cable details as given
below. The cable laid in 25mm dia PVC conduit. The Telephone cable shall be as
per T & T specification
a) 2 Pairs telephone cable.
|  |  | = | 50 | Mtr | 130 | Each | Rs: | 6500
5 | Providing instaling connecting and testing of telephone outlet in pvc back box
complete with all accessories or as approved by the engineer.
|  |  | = | 1 | Nos | 1200 | Each | Rs: | 1200
[7 empty] | Total (B) | Rs: | 77100
[7 empty] | Total (A) | Rs: | 0
[7 empty] | Total (A+B) Rs: |  | 77100