## Sheet1
SCHEDULE 'B
| Name of work:- | Establishment of Bakhtawar Cadet College For Girls Shaheed Benazirabad Gymnasium / Swimming Pool (Electric Work)
S.No | Description |  | Quantity |  |  | Rate | Unit | Amount
PART "A"SCHEDULE ITEMS ELECTRICAL
1 | Wiring for light or fan point with 3/.029 PVC insulated wire in 20 mm
(3/4") PVC conduct recessed in the wall or columns as required(SINO: 124/P-15)
|  |  | = | 109 | Points | 1130 | P.Point | Rs: | 123170
2 | Wiring for Plug point with 3/.029 PVC insulated wire 20mm(3/4") conduit
recessed in the wall or columns as required (SINO: 126/P-15)
|  |  | = | 14 | Points | 985 | P.Point | Rs: | 13790
3 | Providing and laying (Main or Sub-Main) PVC insulated with size
(3-7/.029) copper conductor in 3/4" dia PVC conduct
in the wall or coumns as required (SINO: 24/P-04)
|  |  | = | 600 | Meter | 294 | P.Meter | Rs: | 176400
4 | Providing and laying (Main or Sub-Main) PVC insulated with size
(3-7/.036) copper conductor in 3/4" dia PVC conduct
in the wall or coumns as required (SINO: 25/P-4)
|  |  | = | 250 | Meter | 338 | P.Meter | Rs: | 84500
5 | Providing and laying (Main or Sub-Main) PVC insulated with size
(4-7/.044) 6mm2 copper conductor in 1-1/2" dia PVC conduct
recessed in the wall or coumns as required (SINO: 40/P-6)
|  |  | = | 110 | Meter | 613 | P.Meter | Rs: | 67430
6 | Providing and laying (Main or Sub-Main) PVC insulated and PVC sheeted
with 4 core copper conductor 600/1000 volts volts size 25mm2 (SINO: 102/P-12)
|  |  | = | 100 | Meter | 1300 | P.Meter | Rs: | 130000
7 | Providing and fixing one way SP 5 amps switch flush type (SINO: 219/P-33)
| Quantity sam as Item No. 01 |  | = | 109 | Nos | 54 | P.Nos | Rs: | 5886
8 | Providing and fixing two pin SP 5 amp plug and socket (SINO: 222/P-33)
| Quantity sam as Item No. 02 |  | = | 14 | Nos | 80 | P.Nos | Rs: | 1120
9 | Providing and fixing three pin 5amps plug and sockets switch (SINO: 224/P-33)
|  |  | = | 2 | Nos | 151 | P.No | Rs: | 302
10 | Providin and fixing Baklite ceiling Rose with two terminals
(SINO: 228,P-33)
|  |  | = | 21 | Nos | 72 | P.No | Rs: | 1512
11 | Providing and fixing Brass pendant lamp holder (SINO: 229/P-33)
|  |  | = | 14 | Nos | 74 | P.No | Rs: | 1036
12 | Providing and fixing cercuit breacker 6,10,15,20,30,40,50 & 63 amps
(TB-55) on prepared board as required. (SINO: 203, /Page No: 31)
|  |  | = | 36 | Nos | 916 | P.No | Rs: | 32976
13 | Providing and fixing circuit bracker 15,20,30,40,50 & 60 amo TP
(XE-100CS)(CB) on prepared board as required (SINO: 206/P-31)
|  |  | = | 4 | Nos | 5521 | P.No | Rs: | 22084
14 | Providing and fixing circuit bracker 15,20,30,40,50 & 60 amo TP
(XE-100CS)(CB) on prepared board as required (SINO: 207/P-31)
|  |  | = | 1 | Nos | 9261 | P.No | Rs: | 9261
15 | Providing and fixing brass Bracket fan 18" good quality (SINO: 236/P-34)
|  |  | = | 5 | Nos | 2791 | P.No | Rs: | 13955
[7 empty] | Total | Rs: | 683422
PART ( B ) Non -Schedule Items)
1 | Providing and fixing Energy Saver Superior quality including fixing on
existing holder etc complete. (R.A)
|  |  | = | 14 | Nos |  | P.No | Rs:
2 | Providing and fixing wall / Ceiling mounted light fancy type Superior quality
including necessary electric connectionan with holder without energy sever (R.A)
|  |  | = | 14 | Nos |  | P.No | Rs:
3 | Providin and fixing fan dimmer 220/240 volts fancy type imported make with
necessary connection etc complete (China made)
|  |  | = | 14 | Nos |  | P.No | Rs:
4 | Supplying of ceiling fan 56" sweep (Pure copper winding) i/c down rod, canopy
blade suitable (Double bearing) internal electric connection with 3/029 PVC
|  |  | = | 14 | Nos |  | P.No | Rs:
Providing and fixing distribution board doubdle shutter for accommodate
5 | circuit breacker and bush bar including painting and enamalled paint
|  |  | = | 6.62 | Sft |  | P.Set | Rs:
6 | Providing and fixing of exahast fan 10" to 12" Plastic body complete in
all respect (GFC) made pak original good qulaity.
|  |  | = | 3 | Nos |  | P.No | Rs:
7 | P/F 1-40 watts Tube light complete with 40 watts 4'-0 long rod chowk
starter and putty with flourecent components i/c necessary Electric Connection
and fixing on walls or ceiling etc as approved by Engineer Inharge (R.A)
|  |  | = | 10 | No |  | P.No | Rs:
8 | P/F 2-40 watts Tube light complete with 40 watts 4'-0 long rod chowk
starter and putty with flourecent components i/c necessary Electric Connection
and fixing on walls or ceiling etc as approved by Engineer Inharge (R.A)
|  |  | = | 20 | No |  | P.No | Rs:
9 | Providing and fixing LED Tube light 18 watts (light emitting diod clasification
with LED driver complete Plastic covered atc complete (R.A)
|  |  | = | 55 | No |  | P.No | Rs:
[7 empty] | Total (B) | Rs:
| Contractor |  |  |  |  | Executive Engineer Education Works Division Shaheed Benazirabad.
[12 empty] | = | 10 | No | 2139 | P.No | Rs: | 21390
[10 empty] | 10 | P/F 2x40 watts Tube light complete double 2x40 watts 4' long rod chowk
starter and putty with philips components i/c necessary Elect Connection
and fixing on walls or ceiling etc completed (R.A)
[12 empty] | = | 20 | No | 4400 | P.No | Rs: | 88000
[10 empty] | 11 | Providing and fixing of Bracket fan 14" sweep good quality
[12 empty] | = | 5 | Nos | 4000 | P.No | Rs: | 20000
[16 empty] | Total (B) | Rs: | 129390
[16 empty] | Total (A) | Rs: | #REF!
[15 empty] | Total (A+B) |  | Rs: | #REF!
[11 empty] | Sub-Engineer |  | Assistant Engineer Electrical Education Works Shaheed Benazirabad Region