## Detailed Estimate
SCHEDULE "B"
Name of Work:- Strengthening of PITE Sindh Nawabshah & Capacity Building of Teachers @ Rehabilitation of PC School , Hostel Block, Amin Block, Acdemic Block & WS & S/F) Tal: Nawabshah Distt: SBA
S.NO | Description | Measurement | Quantity | Rate | Unit | Amount
1 | Borrowpit excavation undressed lead upto 100ft. (SI, NO: 3 P. 1)
Ordinarry soil.
161062
|  |  | @ | 2117.5 | %0cft | 341048.785 | 341048.785
2 | Laying Earth work compaction(soft, ordinary or hard soil) (SI, NO: 13-A P. 3)
(a) Laying earth in 6" layer leveling & dressing complete.
161062
|  |  | @ | 263 | %0cft | 42359.306 | 42359.306
3 | Filling watering and ramming earth under floor with new earth excavated from outside lead
upto one chain and lift upto 5feet. (SI, NO: 22 P.4)
35268
|  |  | @ | 3630 | %0cft | 128022.84 | 128022.84
4 | Excavation in foundation of building bridges and other structures including dagbelling
dressing refilling around structure with excavated earth watering and ramming lead upto
5ft. In ordinary soil. (SI, NO: 18 (b) P. 4)
3768
|  |  | @ | 3176.25 | %0cft | 11968.11 | 11968.11
5 | Cement concrete brick or stone bllast 1½" to 2" gauge.(SI, NO: 4 (b) P. 15)
Ratio 1:4:8
10626
|  |  | @ | 9416.28 | %cft | 1000573.9128 | 1000573.9128
6 | Pacca brick work in foundation and plinth in.1:6. (SI,NO: 4( I )e. P. 21)
5820
|  |  | @ | 11948.36 | %cft | 695394.552 | 695394.552
7 | Removing cement or lime plaster.(SI, NO: 53 P.15)
21547
|  |  | @ | 121 | %sft | 26071.87
8 | Dismantling brick work in lime or cement mortar. (SI, NO: 13 P.10)
1025
|  |  | @ | 1285.63 | %cft | 13177.7075
9 | Dismantling cement concrete reinforced separating reinforcement from concrete cleaning
and straightening the same. (SI, NO: 20 P.10)
526
|  |  | @ | 5445 | %cft | 28640.7
10 | Dismantling glazed or encaustic tiles etc. (SI,NO: 55 P.13)
13053
|  |  | @ | 786.5 | %sft | 102661.845
11 | Applying floating caot of cement 1/32" thick. (S.I NO: 14 P NO: 53)
21547
|  |  | @ | 660 | %sft | 142210.2 | 142210.2
12 | Cement plaster 1:6 upto 20" height.(b) ½" thick. (SI, NO: 13(b) P. 52)
21547
|  |  | @ | 2206.6 | %sft | 475456.102 | 475456.102
Page No: 02
S.NO | Description | Measurement | Quantity | Rate | Unit | Amount
13 | Cement plaster 1:4 upto 20" height.(a) ⅜" thick. (SI, NO: 11(a) P. 52)
21547
|  |  | @ | 2197.52 | %sft | 473499.6344 | 473499.6344
14 | Providing & laying tiles matt & glazed or double glazed on wall or floor as wall as facing
required patterns & design & jointed with high bond of required base i/o washing & filling
of joints with glurry of white cement & pigment in deside shape with finishing cleaning etc.
complete.( 20x20x⅜ ).(RA)
14622
|  |  | @ | 275 | P.sft | 4021050 | 4021050
15 | Providing & fixing Stainless steel stair railing of of 3½ft height comprising of horizontal 2½"x2½" at
bottom & centre 1½"x1½" vertical tube 8" c/c and 3" dia stain less steel tube vertical post with round
ball on top all as per drawings and directions of the Engineer with & i/c. cutting holes in treads
for fixing and making good the damages etc. Complete.(R.A)
82
|  |  | @ | 4246 | P.sft | 348172 | 348172
16 | Supplying & Fixing PVC wall Panalling 12mm thick, 10"x9'-6", strip pasted with universal
adhesive link by means of adimaxin (bond) B/W old & PVC sheet i/c fixing with fibre
nails & hocks etc complete as per direction of Engineer incharge (R.A)
5298
|  |  | @ | 175 | P.sft | 927150 | 927150
17 | Fire clay Brick tiles or gas burnt bricks 9"x2"x2" (Full body) well burnt uniform size with smooth
surface in required natrual colour pattern, jointed in white cement with pigments over a base of
1:2 grey cement mortor 3/4" thick i/c filling the joints with slurry of white cements in desired
shape with finishing cleaning etc complete in all respects. As directed by Engineer with i/c cutting
notes in treats for fixing and making good the damages etc complete. (R.A)
2165
|  |  | @ | 293 | P.sft | 634345 | 634345
18 | Providing & Fixing Gypsum bad false ceilling of 600mmx600mm tiles on side PVC lamination with proper i/c
provided all req decorative work with complete fixing proper sunspension system i/c GI Strip wire firamming
channal / angles having provision for lights AC and all electric mechenical item insttaled in false ceilling all
as mention in drawing complete in all respect (R.A)
1939
|  |  | @ | 182 | P.sft | 352898 | 352898
19 | Split tiles 1/4" thick matt glazed or double glazed jointed in white cement and laid over
1:2 grey cement sand mortor 3/4" thick including finishing complete (flooring and facing)
complete.(SI,NO: 69 P.49)
792
|  |  | @ | 21021.11 | %sft | 166487.1912 | 166487.1912
20 | Providing & laying HALLA or pattern tiles glazed 6"x 6" x½" on floor or wall facing in
required floor & pattern of STILE specification jointed in white cement & pigment over a
base of 1:2 grey cement mortar ¾" thick including washing & filling of joins with slaurry
of white cement and pigment in desired shape with finishing claning & cost of wax polish etc.
complete including cutting tiles to proper profile.(SI, NO: 61 P. 48)
1012
|  |  | @ | 47651.56 | %sft | 482233.7872 | 482233.7872
21 | Laying floors of approved coloured glazed tiles ¼" thick laid in white cement & pigment on
a bed of ¾" thick cement mortar 1:2 (SI,NO: 25 P. 43)
2364
|  |  | @ | 27747.06 | %sft | 655940.4984 | 655940.4984
Page No: 03
S.NO | Description | Measurement | Quantity | Rate | Unit | Amount
22 | Glazed tile dado ¼" thick kaid in pigment over 1:2 cement sand mortar ¾" thick including
finishing. (SI, NO: 38 P.45)
8136
|  |  | @ | 28299.3 | %sft | 2302431.048 | 2302431.048
23 | 1st class deodar wood wrought. Joinery in doors and windows etc. fixed in position including
chowkats hold fasts h inges, iron tower blts. Chocks cleats, handles and cords with hooks,
etc. Deodar panelled or panelled and glazed or fully glazed. 1¾" thick. (SI, NO: 7(b) P.58)
"A" | Fully Glazed 1-3/4" Thick |  | 302
|  |  | @ | 1273.76 | P.sft | 384675.52 | 384675.52
"B" | Only Shutters Ost: Rooms |  | 190
|  |  | @ | 902.93 | P.sft | 171556.7 | 171556.7
24 | First Class Deoder wood wrought joinery work in wire gauze door and windows with 22 S.W.G
Galvanized wire gauze 144 mesh per squre inch iron fitting complete. (b) 1-1/2" thick deoder wood
framming i/c wire guaze with ordinary hinges (S.I NO: 14 (b) Page: 59)
488
|  |  | @ | 562.98 | P.sft | 274734.24 | 274734.24
25 | Providing and fixing brass spring hinges to wire gauzed doors (S.I NO: 18 P.NO: 60)
56
|  |  | @ | 801.35 | Each | 44875.6 | 44875.6
26 | Supplying & fixing in position iron / steel grill of ¾" x ¼" size flat iron of approved
designe including painting 3 coats etc. complete wight not tobe less than 3.7 Lbs/sq foot of
finished grill.(SI, NO: 26 P.93)
67
|  |  | @ | 180.5 | P.sft | 12093.5 | 12093.5
27 | Replacing kaller eaten brick (SI NO: 57 Page NO: 105)
700
|  |  | @ | 36.63 | Each | 25641 | 25641
28 | Filling expension joints with bitumen.(SI,NO: 52 P.104)
227
|  |  | @ | 22.69 | Plft | 5150.63 | 5150.63
29 | Providing & fixing Aluminium sheet 6" to 9" with V-Notch for expansion joints i/c fixing
with nails / screws. (SI,NO: 88 P.109)
188
|  |  | @ | 207.51 | Plft | 39011.88 | 39011.88
30 | S/F in position Aluminium chanels framming for hinged doors or Alcop made with 5 mm
thick tinted glass glazing ( belgium ) and Alpha ( Japan ) locks i/c handles stopprs etc.
(Bronze)(SI,NO: 83-b P.108)
25
|  |  | @ | 1507.66 | P.sft | 37691.5
31 | S/F in position Aluminium chanels framming for windows & vetilators of Alcop made with
5 mm thick tinted glass glazing ( belgium ) & fly screen i/c handles stopprs & locking
arranement etc. complete.(SI,NO: 84-b P. 108)
64
|  |  | @ | 1647.69 | P.sft | 105452.16
32 | Providing and laying 1" thick topping cement concrete (1:2:4) including surface finishing and
dividing into panels. (SI, NO: 16 P. 42)
"A" | 2" thick
27960
|  |  | @ | 3275.5 | %sft | 915829.8
Page No: 04
S.NO | Description | Measurement | Quantity | Rate | Unit | Amount
33 | Two coats of bitumen laid hot using 34 lbs for %sft over roof and blinded with sand at one
Cft per % Sft. (SI, NO: 13 P.35)
27960
|  |  | @ | 1887.4 | %sft | 527717.04 | 527717.04
34 | Reinforced cement concrete work including all labour and material except the cost of steel
reinforcement and its labour for bending and binding which will be paid separately. This rate
also includes all kinds of forms moulds. Lifting shuttering curing rendering and finishing the
exposed surface (including screening and washing of shingle)
R.C. work in roof slab, beams columns rafts. Lintels and other structural members laid in
situ or precast laid in position completed in all respects. 1:2:4. (SI, NO: 6i P. 17)
353
|  |  | @ | 337 | P.cft | 118961 | 118961
35 | Fabrication of mild steel reinforcement for cement concrete including cutting bending,
laying in position making joints and fastenings including cost of binding wire (also includes
removal of rust from bars.) Using Tor Bars. (SI, NO: 8 (b) P.17)
18.91
|  |  | @ | 5001.7 | P.cwt | 94582.147 | 94582.147
36 | Pacca brick work in ground floor in Cement sand mortar 1:6. (SI, NO: 5( I )e 21)
1082
|  |  | @ | 12674.36 | %cft | 137136.5752 | 137136.5752
37 | Extra for ist Floor
24
|  |  | @ | 438.63 | %sft | 105.2712
38 | Extra for 2nd Floor
959
|  |  | @ | 1013.38 | %sft | 9718.3142
39 | Distempering Two Coats.. (SI,NO: 24 ( C) P.54)
51178
|  |  | @ | 1043.9 | %sft | 534247.142 | 534247.142
40 | Preparing the surface & painting with matt finish paint of approved make to old matt
finish surface 2nd & subsequent Coat. (S.I NO: 37-B P.NO: 55)
143929
|  |  | @ | 1772.38 | %sft | 2550968.8102 | 2550968.8102
41 | Preparing the surface & painting with weather coat of approved make to old weather
coat surface 2nd & subsequent Coat. (S.I NO: 39 P.NO: 56)
65982
|  |  | @ | 1498.7 | %sft | 988872.234 | 988872.234
42 | Painting doors and windows any type.three coats. (SI,NO: 4(c/c) P. 68)
"A" | OLD SURFACE
12977
|  |  | @ | 1160.06 | %sft | 150540.9862 | 150540.9862
43 | Painting doors and windows any type.three coats. (SI,NO: 5(c) P. 70)
492
|  |  | @ | 2116.41 | %sft | 10412.7372 | 10412.7372
44 | Painting Guard bars, gates iron bars gratings, railings including standard barces (etc) and
similar open work. (SI,NO: 4(d) P. 69)
OLD SURFACE
6143
|  |  | @ | 674.6 | %sft | 41440.678 | 41440.678
Page No: 05
S.NO | Description | Measurement | Quantity | Rate | Unit | Amount
44 | P/F cement paving blocks flooring having size of 197x97x60 (mm) of city / quddra / cobble
shape with pigmented, having strength b/w 5000 psi to 8500 psi i/c filling the joints with
hill sand and laying in specified manner / pattern & design etc. complete.(SI,NO: 71, 72 P. 49)
"A" | Natural Colour |  | 5652
|  |  | @ | 199.77 | Psft | 1129100.04 | 1129100.04
"B" | Colour |  | 3768
|  |  | @ | 223.97 | Psft | 843918.96 | 843918.96
45 | Providing & fixing Precast Edge Block 3750 PSI Industrial Made Size 6 inches thick high including
the of cartage, excevation, from work for haunching, 1450 PSI lean concrete, 2250 PSI concrete for
haunching 1:4 cement sand mortor (H.S.I 14 Page NO: 16)
complete as desired.(H.S.I NO: 14 Page NO: 16)
1884
|  |  | @ | 297.01 | Prft | 559566.84 | 559566.84
46 | Fiber glass shed using MS Square pipe 3'' x 3'' 14 swg for Pillar, Ms Square pipe 1.5'' x 1.5'' 16 swg for frame, MS Base Plate 200mm x 200mm x 6mm, Glavinized rawal bolts 100mm x 12mm for base plat, Fiber glass opaque sheet D-rib / Plain thick: 2.5mm, MS Structure coated with red oxide and high quality paint, Color As per direction of the engineer . (R.A)
995
|  |  | @ | 727 | Psft | 723365 | 723365
[5 empty] | Total:- | 23809017
| Contractor |  |  | Executive Engineer
Education Works Division
Shaheed Benazirabad
1 | Excavation in foundation of building bridges and other structures including dagbelling
dressing refilling around structure with excavated earth watering and ramming lead upto
5ft. In ordinary soil. (SI, NO: 18 (b) P. 4)
"A" | N/S Toe Wall | 1x91.50x2.0x1.50 | 275
| W/S | 1x180.0x2.0x1.50 | 540
| E/S | 1x110.83x2.0x1.50 | 332
| E/S | 1x43.0x2.0x1.50 | 129
| " | 1x52.0x2.0x1.50 | 156
| Aproch to Road | 1x2x29.25x2.0x1.50 | 176
| Aproch to Road | 1x30.0x2.0x1.50 | 90
| " | 1x34.0x2.0x1.50 | 102
1800
|  |  | @ | 3176.25 | %0cft | 5717.25 | 5717.25
2 | Cement concrete brick or stone bllast 1½" to 2" gauge.(SI, NO: 4 P. 15)
Ratio 1:4:8
"A" | Steps | 1x20.0x59.0x3.0x0.75 | 2655
| N/S Toe Wall | 1x91.50x2.0x0.37 | 68
| W/S | 1x180.0x2.0x0.37 | 133
| E/S | 1x110.83x2.0x0.37 | 82
| E/S | 1x43.0x2.0x0.37 | 32
| " | 1x52.0x2.0x0.37 | 38
| Aproch to Road toe Wall | 1x2x29.25x2.0x0.37 | 43
| Aproch to Road | 1x30.0x2.0x0.37 | 22
| " | 1x34.0x2.0x0.37 | 25
3098
"B" | Under Floor | 1x2x117.50x9.50x0.37 | 826
| " | 1x71.67x2.75x0.37 | 73
| " | 1x74.75x85.75x0.37 | 2371
| " | 1x2x(8.0+9.0/2)x5.0x0.37 | 32
3302
|  | Total: Qty:- (A+B) 3098 + 3302 = | 6400
|  |  | @ | 9416.28 | %cft | 602641.92 | 602641.92
3 | Pacca brick work in foundation and plinth in.1:6. (SI,NO: 4( I )e. P. 21)
| N/S | 1x91.50x0.75x2.50 | 172
| W/S | 1x(180.0+15.75)x0.75x2.50 | 367
| E/S | 1x110.83x0.75x2.50 | 208
| " | 1x52.0x0.75x2.50 | 98
| " | 1x43.0x0.75x2.50 | 81
| " | 1x2x29.25x0.75x2.50 | 110
| " | 1x30.0x0.75x2.50 | 56
| " | 1x34.0x0.75x2.50 | 64
1156
|  |  | @ | 11948.36 | %cft | 138123.0416 | 138123.0416
4 | Pacca brick work in ground floor in Cement sand mortar 1:6. (SI, NO: 5( I )e 21)
| Steps | 1x20x59.0x0.37x0.75 | 327
327
|  |  | @ | 12674.36 | %cft | 41445.1572 | 41445.1572
Page No: 02
S.NO | Description | Measurement | Quantity | Rate | Unit | Amount
5 | Filling watering and ramming earth under floor with new earth excavated from outside lead
upto one chain and lift upto 5feet. (SI, NO: 22 P.4)
| Qty:- Same as Item NO: (02-b) 3302/0.37x(3.0+2.50/2)= |  | 24541
24541
|  |  | @ | 3630 | %0cft | 89083.83 | 89083.83
6 | Providing & Laying 3/8" Thick Matt. Non-Skid Pattern Porcellain Tiles size 6"x36"x3/8" Thick
of approved quality for floaring , slopes and steps of Auditorium Hall 1:4 cement sand base of
required thick ness etc complete as direction of incharge Engineer. (R.A)
| Steps | 1x20x59.0x3.0 | 3540
| Riser | 1x21x59.0x0.50 | 620
| VIP Area | 1x11.75x59.0 | 693
| Stage | 1x(34.50+45.25/2)x15.63 | 623
| Foyer | 1x26.50x17.0 | 451
| Office | 1x11.50x9.83 | 113
6040
|  |  | @ | 350 | Psft | 2114000 | 2114000
7 | Cement plaster 1:6 upto 20" height.(b) ½" thick. (SI, NO: 13(b) P. 52)
"A" | O/S | 1x2x114.50x29.83 | 6831
| " | 2x70.82x29.83 | 4225
11056
"B" | O/S | 1x2x(114.0+70.92)x32.83 | 12142
12142
| Total: Qty:- (A+B) 11056 + 12142 = |  | 23198
|  |  | @ | 2206.6 | %sft | 511887.068 | 511887.068
8 | Cement plaster 1:4 upto 20" height.(a) ⅜" thick. (SI, NO: 11(a) P. 52)
|  | Qty: same as above item No:(07-B) | 12142
|  |  | @ | 2197.52 | %sft | 266822.8784 | 266822.8784
9 | S/F false cailling of plaster of paris, in pannels inclding making frame, work Deodar wood
including painting with Soligia paint. (SI,NO: 52 P.72)
| Satge | 1x(34.50+45.25/2)x15.63 | 623
| Hall I/S | 1x76.83x68.75 | 5282
5905
|  |  | @ | 25293.42 | Psft | 1493576.451 | 1493576.451
10 | P/F plaster of paris ceiling border of 8"x10" with of specified design & thicknss i/c fixing
beside ceiling with nails/screws with getties(SINO.44 P NO: 39)
| Border | 1x2x78.83 | 158
| " | 1x2x45.25 | 91
249
|  |  | @ | 104.22 | P.rft | 25950.78 | 25950.78
11 | Reinforced cement concrete work including all labour and material except the cost of steel
reinforcement and its labour for bending and binding which will be paid separately. This rate
also includes all kinds of forms moulds. Lifting shuttering curing rendering and finishing the
exposed surface (including screening and washing of shingle)
R.C. work in roof slab, beams columns rafts. Lintels and other structural members laid in
situ or precast laid in position completed in all respects. 1:2:4. (SI, NO: 6i P. 17)
| OHT Tie Beam | 1x2x8.50x0.75x1.0 | 13
| " | 1x2x10.0x0.75x1.0 | 15
| Bottom Slab | 1x11.0x11.0x0.50 | 61
| Top Slab | 1x11.0x11.0x0.50 | 61
Page No: 03
S.NO | Description | Measurement | Quantity | Rate | Unit | Amount
| F/S Tower Tie RB3 | 1x2x17.0x0.75x1.50 | 38
| Bed Viod | 1x2x28.0x0.75x1.50 | 63
| Inverted Foyer FB1 | 1x2x1/2x17.0x7.50x0.50 | 64
| Slab | 1x2x1/2x28.0x7.50x0.50 | 105
420
|  |  | @ | 337 | P.cft | 141540 | 141540
12 | Fabrication of mild steel reinforcement for cement concrete including cutting bending,
laying in position making joints and fastenings including cost of binding wire (also includes
removal of rust from bars.) Using Tor Bars. (SI, NO: 8 (b) P.NO: 17)
"A" | Qty: Same Item No: (11) (420)= R.C.Cx420x6.0/112= |  | 22.5
22.5
"B" | Audito: Hall Steps 1/2" dia | 21x118x3.0x0.667=4958/112= | 44.2679
| Distt" 3/8" dia | 21x4x59.0x0.375=1859/112= | 16.59
60.85
|  | Total:- (A+B) 22.50+60.85= | 83.35
|  |  | @ | 5001.7 | P.cwt | 416891.695 | 416891.695
13 | Cement concrete plain including placing compcting, finishing and curing, complete (including
screening and washing of stone aggregate without shuttering.). (SI, NO: 5 (g) P.16)
Ratio 1:2:4
| Steps | 1x7x59.0x3.0x0.50 | 620
| " | 1x7x59.0x3.0x1.0 | 1239
| " | 1x7x59.0x3.0x1.50 | 1859
3718
|  |  | @ | 14429.25 | %cft | 536479.515 | 536479.515
14 | Teak Wood wrought. Joinery in doors and windows etc. fixed in position including
chowkats hold fasts h inges, iron tower blts. Chocks cleats, handles and cords with hooks,
etc. 1¾" thick.only shuttrs. (SI NO: 03 (b) Page NO: 57)
| External Side DD7 | 1x7x7.0x7.0 | 343
| D33 | 1x2x3.25x7.0 | 46
| " | 1x2x3.50x7.0 | 49
438
|  |  | @ | 2430.14 | Prft | 1064401.32 | 1064401.32
15 | 1st class deodar wood wrought. Joinery in doors and windows etc. fixed in position including
chowkats hold fasts h inges, iron tower blts. Chocks cleats, handles and cords with hooks,
etc. Deodar panelled or panelled and glazed or fully glazed. 1¾" thick. (SI, NO: 7(b) P.58)
| D26 | 1x9x2.50x7.0 | 158
| Green Room D33 | 1x2x3.25x7.0 | 46
| Office D3A | 1x3x3.0x7.0 | 63
267
|  |  | @ | 1273.76 | P.sft | 340093.92 | 340093.92
16 | S/F in position Aluminium chanels framming for windows & vetilators of Alcop made with
5 mm thick tinted glass glazing ( belgium ) & fly screen i/c handles stopprs & locking
arranement etc. complete.(SI,NO: 84-b P. 108)
"A" | VS2 | 1x4x2.0x2.0 | 16
| WF2 | 1x4x2.0x6.0 | 48
| WSF1 | 1x10.0x1.0x6.0 | 60
124
"B" | Foyer Glazed | 4x4x3.0x2.0 | 96
96
|  | Total:- (A+B) 124 + 96 = | 220
|  |  | @ | 1647.69 | P.sft | 362491.8
Page No: 04
S.NO | Description | Measurement | Quantity | Rate | Unit | Amount
17 | Providing & Fixing fully glazed 12mm thick anodized or powder coated aluminum door, aluminum channel
2mm thick bottom/top rail size 75mmx37mm manufactured by lucky, Alcop kurd Sons, Pakistan cable and
A.C.P facing three their fabricator i/c the cost of fitting hijed motor, handles and Alpha /Star making good
damaged floor etc complete as per direction of Engineer incharge i/c embossing the moto logo title.(R.A)
| MDD | 1x7.0x7.0 | 49
49
|  |  | @ | 2213.44 | Prft | 108458.56 | 108458.56
18 | Providing & Fixing S.S mould English letter/ alphabet with finshing 15" hight as specila fixid (R.A)
| " | 1x10 | 10
10
|  |  | @ | 4537 | Each | 45370 | 45370
19 | Providing & fixing Stainless steel stair railing of of 3½ft height comprising of horizontal 2½"x2½" at
bottom & centre 1½"x1½" vertical tube 8" c/c and 3" dia stain less steel tube vertical post with round
ball on top all as per drawings and directions of the Engineer with & i/c. cutting holes in treads
for fixing and making good the damages etc. Complete.(R.A)
| F/S Stair Case | 1x2x20.0 | 40
| Galker | 1x(3.0+25.0+3.0) | 31
| " | 1x2x(12.50+6.0) | 37
| Side Stair W/Room | 1x2x(7.50+6.0) | 27
135
|  |  | @ | 4246 | P.sft | 573210 | 573210
20 | Laying floors of approved coloured glazed tiles ¼" thick laid in white cement & pigment on
a bed of ¾" thick cement mortar 1:2 (SI,NO: 25 P. 43)
| Attach Bath | 1x5x4.75x3.25 | 77
| " | 1x3x4.75x3.25 | 46
| Passage | 1x20.75x6.67 | 138
| " | 1x10.0x6.67 | 67
| Green Room Bath | 1x2x4.0x3.50 | 28
356
|  |  | @ | 27747.06 | %sft | 98779.5336 | 98779.5336
21 | Glazed tile dado ¼" thick kaid in pigment over 1:2 cement sand mortar ¾" thick including
finishing. (SI, NO: 38 P.45)
| Attach Bath | 1x5x2x(4.75+3.25)x5.50 | 440
| " | 1x3x2x(4.75+3.25)x5.50 | 264
| Passage | 1x2x(20.75+6.67)x5.50 | 302
| Passage | 1x2x(10.0+6.67)x5.50 | 183
| Green Room Bath | 1x2x2x(4.0+3.50)x5.50 | 165
1354
|  |  | @ | 28299.3 | %sft | 383172.522 | 383172.522
22 | Providing and Fixing of Granite Marble 3/4" thick size (12"x48") redish / blackish over a bed
of 3/4" cement mortor ratio 1:3 i/c rubbing and polishing of the joints etc complete in all respect
also i/c chemical polish. (R.A)
| Stair Case Steps | 1x2x20.0x6.0x1.0 | 240
| Steps | 1x2x12.0x6.0x1.0 | 144
| " | 1x2x7x6.0x1.0 | 84
| Landing | 1x2x6.0x6.0 | 72
| " | 1x2x6.0x6.0 | 72
| Gallery | 1x25.0x6.0 | 150
| " | 1x2x(25.0x3.0/3) | 50
812
|  |  | @ | 1779 | P.sft | 1444548 | 1444548
Page No: 05
S.NO | Description | Measurement | Quantity | Rate | Unit | Amount
23 | Providing and Fixing of Garrafitto Wall Surface to provide double crust and acreylic aesthatic
heving thickness up 3/8" thick with spew fixed colour having terrotic and water proof fire proof (R.A)
| Audito: Hall | 1x2x(76.83+68.75)x21.50 | 6260
| Stage | 1x2x20.0x21.50 | 860
7120
|  |  | @ | 72 | P.sft | 512640 | 512640
24 | Extra labour rate making grooves of 1" x ¼" or ¾" x ¼" plastered surface with true
edges both vertically & horizontly with uniform depth & with groove base smoothly finished
etc. complete as per instruction of Engineer Incharge.(SI,NO: 34 P.55)
| Vertically | 1x2x92x29.50 | 5428
| " | 1x2x35.0x29.50 | 2065
| Horizental | 1x2x57.0x2.0 | 228
| " | 1x2x35.0x2.0 | 140
7861
|  |  | @ | 7.71 | P.rft | 60608.31 | 60608.31
25 | Preparing the surface & painting with Weather coat i/c rubbing the surface with rubbing brick
/sand paper, filling the voids with chalk / plaster of paris and then painting with weather
coat of approved make. (New Surface). (SI NO: 38 P-NO: 56)
|  | Qty:- Same as Item NO: (7-A) | 11056
11056
|  |  | @ | 2567.95 | %sft | 283912.552 | 283912.552
26 | Painting doors and windows any type.three coats. (SI,NO: 5(c/c) P. 70)
NEW SURFACE
| Qty:- Same as Item NO: (15)x2=267x2= |  | 534
534
|  |  | @ | 2116.41 | %sft | 11301.6294 | 11301.6294
27 | French Polish Complete (SI NO: 7 (a) P NO: 71)
| Qty:- Same as Item NO: (14)x2=438x2= |  | 876
876
|  |  | @ | 3841.75 | %sft | 33653.73 | 33653.73
28 | Primary coat of chalk under distempering.(SI,NO: 23 P.54)
| G. Bath | 1x20.75x11.50 | 238
| Office Ceilling | 1x11.50x9.83 | 113
| Foyer | 1x17.0x27.16 | 462
| Stage | 1x42.0x20.0 | 840
| Green Room Bath | 1x2x13.50x9.50 | 257
| G.Bath | 1x2x4.25x6.0 | 51
1961
|  |  | @ | 442.75 | %sft | 8682.3275 | 8682.3275
29 | Distempering Three Coats.. (SI,NO: 24 ( C) P.54)
| Qty:- Same as Item NO: (28) |  | 1961
1961
|  |  | @ | 1079.65 | %sft | 21171.9365 | 21171.9365
30 | Preparing the surface & painting with matt finish i/c rubbing the surface with Bathy
( silicon carbide rubbing brick ) filling the voids with zink / chalk/plaster of parise mixture.
Applying frist coat premix making the surface smooth & then painting 3 coats with matt
finish of approved make etc.complete.(New Surface) (SI,NO: 36 P.55)
| G: Bath | 2x(20.75+11.50)x6.0 | 387
| Office | 1x2x(11.50+9.83)x12.0 | 512
| Foyer | 1x2x(17.0+27.16)x12.0 | 1060
| Stage | 1x(42.0+20.0+20.0)x29.50 | 2419
Page No: 06
S.NO | Description | Measurement | Quantity | Rate | Unit | Amount
| Green Rooms | 1x2x2x(13.50+9.50)x12.50 | 1150
| Bath | 1x2x2x(4.25+6.0)x6.0 | 246
5774
|  |  | @ | 3444.38 | %sft | 198878.5012
31 | P/F cement paving blocks flooring having size of 197x97x80 (mm) of city / quddra / cobble
shape with pigmented, having strength b/w 5000 psi to 8500 psi i/c filling the joints with
hill sand and laying in specified manner / pattern & design etc. complete.(SI,NO: 71, 72 P. 49)
| Sides of Aud: E/S w/S | 1x2x117.50x9.50 | 2233
| " | 1x71.67x2.75 | 197
| F/S | 1x74.75x85.75 | 6409
| " | 1x2x(8.0+9.0/2)x5.0 | 85
8924
| Natural Colour 60% | (8924x60%)= | 5354.4
|  |  | @ | 199.77 | Psft | 1069648.488 | 1069648.488
| Colour 40% | (8924x40%)= | 3570
|  |  | @ | 223.97 | Psft | 799572.9 | 799572.9
32 | Borrowpit excavation undressed lead upto 100ft. (SI, NO: 3 P. 1)
Ordinarry soil.
| Aud: W/S | 1x190.0x57.0x4.0 | 43320
43320
|  |  | @ | 2117.5 | %0cft | 91730.1 | 91730.1
33 | Laying Earth work compaction(soft, ordinary or hard soil) (SI, NO: 13-A P. 3)
(a) Laying earth in 6" layer leveling & dressing complete.
| Green Belt | Qty: Same as Item NO: (32) | 43320
43320
|  |  | @ | 263 | %0cft | 11393.16 | 11393.16
34 | Trufing slops of banks or lawns with grass sods including ploughing laying setting &
watering truf got from within a distance of 5 miles & maintenance for 15 days.
(SI,NO: 27 P.5)
| Lawn | 1x190.0x57.0 | 10830
10830
|  |  | @ | 1210 | %sft | 131043 | 131043
35 | Supply of clean screened ( River or Pit ) sand within 5 chains including removal of top crust
of earth or over burden & royalty to the Government or cost to the private owner.
(SI,NO: 36 P.6)
| W/S Aud: | 1x190.0x57.0x0.50 | 5415
5415
|  |  | @ | 420 | %cft | 22743 | 22743
[5 empty] | Total: | 14061664.8764
Assistant Engineer
| Sub-Engeenir |  |  |  | Education Works Division
Nawabshah.
22 | Providing and Fixing of Granite Marble 3/4" thick size (12"x48") redish / blackish over a bed
of 3/4" cement mortor ratio 1:3 i/c rubbing and polishing of the joints etc complete in all respect
also i/c chemical polish. (R.A)
| Stair Case Steps | 1x2x20.0x6.0x1.0 | 240
| Steps | 1x2x12.0x6.0x1.0 | 144
| " | 1x2x7x6.0x1.0 | 84
| Landing | 1x2x6.0x6.0 | 72
| " | 1x2x6.0x6.0 | 72
| Gallery | 1x25.0x6.0 | 150
| " | 1x2x(25.0+3.0/3) | 50
812
|  |  | @ | 1779 | P.sft | 1444548 | 1444548
4 | Reinforced cement concrete work including all labour and material except the cost of steel
reinforcement and its labour for bending and binding which will be paid separately. This rate
also includes all kinds of forms moulds. Lifting shuttering curing rendering and finishing the
exposed surface (including screening and washing of shingle)
R.C. work in roof slab, beams columns rafts. Lintels and other structural members laid in
situ or precast laid in position completed in all respects. 1:1-1/2:3. (SI, NO: 6i P. 19)
"A" | B/Wall
| Footing | 1x30.0x3.0x3.0x1.25 | 338
| PC1 | 3x7.0x3.0x1.25 | 79
Page No: 02
S.NO | Description | Measurement | Quantity | Rate | Unit | Amount
| Pedstal | 1x36x1.0x1.0x3.75 | 135
| P/Beam | 1x360x1.0x1.50 | 540
| Super Structure Col: | 1x36x1.0x1.0x6.0 | 216
| Tie Beam | 1x36x1.0x1.0 | 72
| M/Gate Piller Footing | 1x2x4.0x4.0x1.25 | 40
| M/Beam | 1x2x1.25x1.25x8.0 | 25
1445
"B" | Servent Quarter
| Lintel Over WS6 | 1x2x8.50x1.13x1.0 | 19
| D33+W639 | 1x15.50x0.75x1.0 | 12
| Store | 1x11.125x0.75x1.0 | 8
| Kitchen | 1x11.125x0.75x1.0 | 8
| F/S Windows | 1x10.0x1.13x1.0 | 11
| C.Yard Lintel | 1x5.50x0.75x1.0 | 4
| Vent: Lab | 1x2x11.125x0.75x1.0 | 17
| " | 1x10.25x0.75x1.0 | 7
86
"C" | O/S C.Yard Bath
| Chajja WS6 | 1x2x7.0x2.0x0.42 | 12
| VS2 | 1x4x3.0x2.0x0.42 | 10
| Lav: Beam Lav: | 1x2x10.25x0.75x0.50 | 8
| S/Wall | 1x2x5.0x0.75x0.50 | 4
| S.Querter Tie Beam L/Wall | 1x2x23.0x1.13x0.50 | 26
| External Walls S/Wall | 1x2x10.0x1.13x0.50 | 11
| Kitchen + Store Ver | 1x2x10.0x1.13x0.50 | 11
| Internal Walls S/Wall | 1x23.0x0.75x0.50 | 9
| Kitchen + Store Ver | 1x2x10.0x0.75x0.50 | 8
| Lav: Slab | 12.25x8.50x0.50 | 52
| S.Querter Slab | 1x31.0x26.0x0.50 | 403
554
"D" | OHT Bottom Slab
| Footing | 1x8.0x8.0x0.50 | 32
| Top Store | 1x4x1/2x5.0x3.50x0.50 | 18
50
| Total:- (A+B+C+D) 1445+86+554+50= |  | 2135
|  |  | @ | 337 | P.cft | 719495 | 719495
5 | Fabrication of mild steel reinforcement for cement concrete including cutting bending,
laying in position making joints and fastenings including cost of binding wire (also includes
removal of rust from bars.) Using Tor Bars. (SI, NO: 7 (b) P.20)
| Qty: Same Item No: (04)= R.C.C 2083 x6.0/112= |  | 114.375
114.375
|  |  | @ | 5001.7 | P.cwt | 572069.4375 | 572069.4375
6 | Pacca brick work in ground floor in Cement sand mortar 1:6. (SI, NO: 5( I )e P. 25)
"A" | External Walls S.Q L/Wall | 1x2x28.0x1.13x11.50 | 727
| S/Wall | 1x2x10.0x1.13x11.50 | 260
| Ver: S/Wall | 1x2x10.0x1.13x11.50 | 260
Page No: 03
S.NO | Description | Measurement | Quantity | Rate | Unit | Amount
| Internal Walls L/Walls L/W | 1x28.0x0.75x11.50 | 242
| " S/Wall | 1x10.0x0.75x11.50 | 86
| Kitchen Store | 1x2x10.0x0.75x11.50 | 173
1748
Dedction
| S.Qtr D33 | 1x2x3.25x0.75x7.0 | 34
| Kitchen D29 | 1x2.75x0.75x7.0 | 14
| Store D29 | 1x2.75x0.75x7.0 | 14
| W | 1x2x6.0x0.75x4.0 | 36
| WS6 | 1x3.0x0.75x3.25 | 7
105
|  | Net Qty: 1748 - 105 = | 1643
"B" | Lav: Block | 1x2x5.0x0.75x7.25 | 54
| " | 1x2x10.25x0.75x7.25 | 111
165
Dedction
| Lav: Door | 1x2x2.50x0.75x7.0 | 26
| (V) | 1x2x2.0x0.75x2.0 | 6
32
|  | Net Qty: - 165 - 32 = | 133
"C" | OHT Piller | 1x4x1.13x0.75x2.50 | 8
| " | 1x4x37x0.75x2.50 | 3
| OHT L/Wall | 1x2x7.50x0.75x4.0 | 75
| " | 1x2x5.50x0.75x4.0 | 33
119
| Total:- (A+B+C+D) 1643+133+119= |  | 1895
|  |  | @ | 12674.36 | %cft | 240179.122 | 240179.122
7 | Pacca brick work in other than building i/ c strcking of joints on walls upto 20 feet
height in:1:6. (SI, NO: 7( I )e P. 26)
"A" | S.QR C.Yard Wall L/Wall | 1x26.50x0.75x7.0 | 139
| " S/Wall | 1x2x23.0x0.75x7.0 | 242
381
"B" | B/Wall | 1x30.0x9.0x0.75x6.0 | 1215
| " | 1x4x9.0x0.75x6.0 | 162
1377
|  | Total: Qty:- 381 + 1377 = | 1758
|  |  | @ | 12346.65 | %cft | 217054.107 | 217054.107
8 | Cement plaster 1:6 upto 20" height.(b) ½" thick. (SI, NO: 13(b) P. 58)
"A" | S.Qtr: Internal Plaster | 1x2x(13+10)x11.50 | 529
| " | 1x2x(10+12)x11.50 | 506
| Kitchen | 1x2x(8.50+6.0)x11.50 | 334
| S/Wall | 1x2x(8.50+6.0)x11.50 | 333
| Corner | 1x2x(15.50+10.0)x11.50 | 587
| " | 1x2x2x(5.0+4.0)x(7.0+7.75/2) | 266
| S.Qtr: C.Yard Wall | 1x(22.25+23.50+22.25)x7.25 | 493
Page No: 04
S.NO | Description | Measurement | Quantity | Rate | Unit | Amount
| B/Wall | 1x336.0x7.25 | 2436
5484
"B" | O/S Plaster | 1x(28.0+21.50+21.50)x12.0 | 852
| F/S | 1x28.0x12.0 | 336
| C.Yard Wall | 1x(23.0+25.0+23.0)x7.25 | 514
| B/Wall | 1x336.0x7.25 | 2436
4138
|  | Total Qty:- (A+B) 5484 + 4138 = | 9622
|  |  | @ | 2206.6 | %sft | 212319.052 | 212319.052
9 | Cement plaster 1:4 upto 20" height.(a) ⅜" thick. (SI, NO: 11(a) P. 58)
|  | Qty: same as above item No:(14) | 9622
|  |  | @ | 2197.52 | %sft | 211445.3744 | 211445.3744
10 | Providing & fixing ornmental cement jalli 2" thick (1:2:4) without sheet.(SI,NO:10 P.18)
| Qter: | 1x10.0x2.0 | 20
20
|  |  | @ | 226.02 | P.sft | 4520.4 | 4520.4
11 | 1st class deodar wood wrought. Joinery in doors and windows etc. fixed in position including
chowkats hold fasts h inges, iron tower blts. Chocks cleats, handles and cords with hooks,
etc. Deodar panelled or panelled and glazed or fully glazed. 1¾" thick. (SI, NO: 7(b) P.65)
only shuttrs.
"A" | Lav: Door | 1x2x2.17x6.67 | 29
| (V) | 1x2x1.67x1.67 | 6
35
|  |  | @ | 902.93 | P.sft | 31602.55 | 31602.55
| D33 | 1x2x3.25x7.0 | 46
| W | 1x32x2.75x7.0 | 39
85
|  |  | @ | 1273.76 | P.sft | 108269.6 | 108269.6
12 | Providing and fixing G.I frames / chowkhats of size 7" x 2" or 4½" x 3" for door using/
window using 20 gauge G.I. sheet i/c welded hinges and fixing at site with necessary hold
fasts filling with cement sand slurry of tation 1:6 and repairing the jambs. The cost also i/c
carriage tools and plants used in making and fixing.(SI, NO: 28/29 P. 98)
"A" | Door Using
| O/S Lav: Door | 1x2x2.50x0.75x7.0 | 5
| " | 1x2x2x7.0 | 28
33
|  |  | @ | 228.9 | P.rft | 7553.7 | 7553.7
"B" | Windows Using
| (H) | 1x2x2.0 | 4
| (V) | 1x2x1.67x1.67 | 3
7
|  |  | @ | 240.5 | P.rft | 1683.5 | 1683.5
Page No: 05
S.NO | Description | Measurement | Quantity | Rate | Unit | Amount
13 | S/F in position Aluminium chanels framming for windows & vetilators of Alcop made with
5 mm thick tinted glass glazing ( belgium ) & fly screen i/c handles stopprs & locking
arranement etc. complete.(SI,NO: 84-b P. 108)
| WFS 6 | 1x2x6.0x4.0 | 48
| " | 1x2x2.75x4.0 | 22
70
|  |  | @ | 1647.69 | P.sft | 115338.3 | 115338.3
14 | Providing and laying 1" thick topping cement concrete (1:2:4) including surface finishing and
dividing into panels. (SI, NO: 16 P. 47)
| Over Roof | 1x31.0x26.0x0.50 | 806
| Lav: | 1x12.25x8.50 | 104
910
|  |  | @ | 3275.5 | P.sft | 29807.05 | 29807.05
15 | Two coats of bitumen laid hot using 34 lbs for %sft over roof and blinded with sand at one
Cft per % Sft. (SI, NO: 13 P.41)
|  | Qty: Same as Item NO: (14) | 910
910
|  |  | @ | 1887.4 | %sft | 17175.34 | 17175.34
16 | Borrowpit excavation undressed lead upto 100ft. (SI, NO: 3 P. 1)
Ordinarry soil.
| C.Yard | 1x19.0x22.0x3.0 | 1254
| " | 1x10.75x18.0x3.0 | 581
| " | 55.25x21.75x3.0 | 3605
| " | 1x26.0x36.50x3.0 | 2847
| " | 1x11.50x20.16x3.0 | 696
| " | 1x8.0x13.58x3.0 | 326
| " | 1x15.75x29.50x3.0 | 1394
| " | 14.50x11.50x3.0 | 500
11203
|  |  | @ | 2117.5 | %0cft | 23722.3525
17 | Laying Earth work compaction in 6" layer leveling & dressing complete. (SI, NO: 13-A P. 3)
|  | Qty same as above item(16) | 11203
|  |  | @ | 263 | %0cft | 2946.389
18 | P/F cement paving blocks flooring having size of 197x97x80 (mm) of city / quddra / cobble
shape with pigmented, having strength b/w 5000 psi to 8500 psi i/c filling the joints with
hill sand and laying in specified manner / pattern & design etc. complete.(SI,NO: 73 P. 50)
| Gate Poarch | 1x45.75x72.0 | 3294
3294
|  |  | @ | 223.97 | Psft | 737757.18
19 | Filling watering and ramming earth under floor with new earth excavated from outside lead
upto one chain and lift upto 5feet. (SI, NO: 22 P.4)
| Bed | 1x45.75x84.50 | 3866
3866
|  |  | @ | 3630 | %0cft | 14033.58 | 14033.58
Page No: 06
S.NO | Description | Measurement | Quantity | Rate | Unit | Amount
20 | Primary coat of chalk under distempering.(SI,NO: 23 P.54)
| S.Qtr | 1x13.0x10.0 | 130
| " | 1x12.0x10.0 | 120
| Corner | 1x15.50x10.0 | 155
| Kitchen | 1x15.50x10.0 | 51
| Store | 1x8.50x6.0 | 51
| O/S G: Lav: | 1x2x5.0x4.0 | 40
547
|  |  | @ | 442.75 | %sft | 2421.8425 | 2421.8425
21 | Distempering Two Coats.. (SI,NO: 24 ( C) P.54)
|  | Qty: Same as Item NO: (20) | 547
547
|  |  | @ | 1079.65 | %sft | 5905.6855 | 5905.6855
22 | Painting doors and windows any type.three coats. (SI,NO: 4(c/c) P. 70)
OLD SURFACE
| D33 | 1x2x2x3.25x7.0 | 91
| D29 | 2x2x2.75x7.0 | 77
| G: Lav: O/S | 1x2x2x2.50x7.0 | 70
238
|  |  | @ | 2116.41 | %sft | 5037.0558 | 5037.0558
23 | Preparing the surface & painting with plastic emulsion of approved make i/c rubbing the surface
with sand paper, filling the voids with chalk/ plaster of paris and then painting etc complete.
Two Coats 20ft Height.( S.I NO: 40 P NO: 56)
| S.Qtr: Room-I | 1x2x(13.0+10.0)x11.50 | 529
| Room-II | 1x2x(12.0+10.0)x11.50 | 506
| Ver: | 1x2x(15.50+10.0)x11.50 | 587
| Kitchen | 1x2x(8.50+6.0)x5.50 | 160
| Store | 1x2x(8.50+6.0)x5.50 | 160
| G: Bath | 1x2x2x(5.0+4.0)x3.50 | 126
2068
|  |  | @ | 2237.95 | %sft | 46280.806 | 46280.806
24 | Preparing the surface & painting with Weather coat i/c rubbing the surface with rubbing brick
/sand paper, filling the voids with chalk / plaster of paris and then painting with weather
coat of approved make. (New Surface).
| O/S Building | 1x(28.0+21.50+28.0+21.50)x11.50 | 1139
| C.Yard wall | 1x(23.0+25.0+23.0)x7.50 | 532
| B/Wall | 1x336.0x7.25 | 2436
4107
|  |  | @ | 2567.95 | %sft | 105465.7065 | 105465.7065
25 | Preparing the surface & painting with matt finish i/c rubbing the surface with Bathy
( silicon carbide rubbing brick ) filling the voids with zink / chalk/plaster of parise mixture.
Applying frist coat premix making the surface smooth & then painting 3 coats with matt
finish of approved make etc.complete.(New Surface) (SI,NO: 36 P.55)
| M/Bed Room | 1x2x(16.50+18.0)x11.0 | 759
Page No: 07
S.NO | Description | Measurement | Quantity | Rate | Unit | Amount
| Bed Room | 1x2x2x(16.0+14.0)x11.0 | 1320
| Loundary | 1x2x(18.0+25.75)x11.0 | 963
| Guest Bed | 2x(11.75+13.0)x11.0 | 545
| Dining Hall | 1x2x(12.0+14.75+31.50+20.0+16.0+8.0)x11.0 | 2249
| Pantery | 1x2x(7.50+8.50)x11.0 | 352
6188
|  |  | @ | 3444.38 | %sft | 213138.2344
26 | Painting Guard bars, gates iron bars gratings, railings including standard barces (etc) and
similar open work. (SI,NO: 4(d) P. 69)
NEW SURFACE
| M/Gate | 1x2x10.0x7.0 | 140
140
|  |  | @ | 1270.83 | %sft | 1779.162 | 1779.162
27 | Providing & laying tiles matt & glazed or double glazed on wall or floor as wall as facing
required patterns & design & jointed with high bond of required base i/o washing & filling
of joints with glurry of white cement & pigment in deside shape with finishing cleaning etc.
complete.( 20x20x⅜ ).(RA)
| S.Qtr Room-I | 1x13.0x10.0 | 130
| Room-II | 1x12.0x10.0 | 120
| Corridore | 1x15.50x10.0 | 155
| Kitchen | 1x8.50x6.0 | 51
| Store | 1x8.50x6.0 | 51
| Skarting | 1x2x(13.0+10.0)x0.50 | 23
| " | 1x2x(12.0+10)x0.50 | 22
| Corridore | 1x2x(15.50+10.0)x0.50 | 26
578
|  |  | @ | 275 | P.sft | 158950 | 158950
28 | Laying floors of approved coloured glazed tiles ¼" thick laid in white cement & pigment on
a bed of ¾" thick cement mortar 1:2 (SI,NO: 25 P. 43)
| G: Bath O/S | 1x2x5.0x4.0 | 40
| Door Sill | 1x2x2.50x0.75 | 4
44
|  |  | @ | 27747.06 | %sft | 12208.7064 | 12208.7064
29 | Glazed tile dado ¼" thick kaid in pigment over 1:2 cement sand mortar ¾" thick including
finishing. (SI, NO: 38 P.45)
| Passage Floor | 1x2x2x(5.0+4.0)x5.50 | 198
198
|  |  | @ | 28299.3 | %sft | 56032.614 | 56032.614
[5 empty] | Total:- | 33442069.6003
3 | Providing anti-termite treatment by spraying / sprinkling / spreading spreading Neptachler 0.5%
Emulsion as an over all pre construction treatment in slab type construction along external
foundation trenches of the building over complete perimeter of the foundation trenches etc.
as per direction of the Engineer.
|  | 1x215.50 | 216
216
|  |  | @ | 40.1 | P.cft | 8661.6 | 8661.6
4 | Providing Anti-termmite treatment by spraying / sprinkling / spreading Neptachlar 0.5% Emulsion as
an ever all pre-construction treatment in slab type construction under the slab and along atteche perches
or cntrances etc. complete as per dirction of Engineer Incharge.
| Bed Room | 1x2x14.0x10.0 | 280
| Dreny | 1x14.0x11.50 | 161
| Lounge | 1x16.0x11.50 | 184
| Kitchen | 1x7.83x7.0 | 55
| Bath Area | 1x8.37x8.58 | 72
752
|  |  | @ | 9.74 | P.cft | 7324.48 | 7324.48
Page No: 02
S.NO | Description | Measurement | Quantity | Rate | Unit | Amount
5 | Providing and laying single per layer of polythene sheet 0.13 mm thick for water proffing
asper specification & instructions of Engineer Incharge.
| C/Wall | 1x2x42.50x2.0 | 170
| " | 1x2x65.25x2.0 | 261
431
|  |  | @ | 10.7 | P.cft | 4611.7 | 4611.7
6 | Supplying and filling sand under floor and plugging in wall.(SI,NO:29 P.31)
| Bed Room | 1x2x14.0x10.0x2.0 | 560
| Kitchen | 1x14.0x11.50x2.0 | 322
| Loung | 1x16.0x11.50x2.0 | 368
| Kitchen | 1x7.83x7.0x2.0 | 110
| Bath Area | 1x8.37x8.58x2.0 | 144
1504
|  |  | @ | 1141.25 | %cft | 17164.4 | 17164.4
7 | Reinforced cement concrete work including all labour and material except the cost of steel
reinforcement and its labour for bending and binding which will be paid separately. This rate
also includes all kinds of forms moulds. Lifting shuttering curing rendering and finishing the
exposed surface (including screening and washing of shingle)
R.C. work in roof slab, beams columns rafts. Lintels and other structural members laid in
situ or precast laid in position completed in all respects. 1:1-1/2:3. (SI, NO: 6i P. 19)
"A" | Lintel Over Door Window
| DD3 | 1x6.0x0.75x0.75 | 3
| D2 | 1x2x3.50x0.75x0.75 | 4
| D3 | 1x2x3.75x0.75x0.75 | 4
| D4 | 1x3x4.0x0.75x0.75 | 7
| WS15 | 1x4x6.0x1.13x0.75 | 20
| WS20 | 1x9.0x1.13x0.75 | 8
| WS13 | 1x2x5.0x1.13x0.75 | 8
| WS9 | 1x4.0x1.13x0.75 | 3
| V3 | 1x2x3.0x1.13x0.75 | 5
62
"B" | Brick Coll: Fotting | 1x2x2.75x2.75x0.75 | 11
| Roof Slab | 1x42.75x35.0x0.42 | 628
| RB1 | 1x124.18x1.13x1.0 | 140
| RB2 | 1x85.63x0.75x1.0 | 64
| RB3 | 1x7.83x0.75x1.0 | 6
849
|  | Total (A+B) 62 + 849 = | 911
Deduction
|  | 4.12x6.50 | 27
|  | 7x2.0 | 14
41
|  | NET:- Qty 911 - 41 = | 870
|  |  | @ | 337 | P.cft | 293190 | 293190
Page No: 03
S.NO | Description | Measurement | Quantity | Rate | Unit | Amount
8 | Fabrication of mild steel reinforcement for cement concrete including cutting bending,
laying in position making joints and fastenings including cost of binding wire (also includes
removal of rust from bars.) Using Tor Bars. (SI, NO: 7 (b) P.20)
| Qty: Same Item No: (07)= R.C.C 870 x5.0/112= |  | 38.8393
38.8393
|  |  | @ | 5001.7 | P.cwt | 194262.4554 | 194262.4554
9 | Damp proof course with cement sand and shingle concrete (1:2:4) including 2 coats of
asphltic mixture. (SI, NO: 27 P. 23)
3" thick
| C/Wall | 1x215.0x0.75 | 162
162
|  |  | @ | 3982.18 | %sft | 6451.1316 | 6451.1316
10 | Bitumen coating to plastered or cement concrete surface in Contact with Earth. (S.I NO: Page NO: )
| C/Wall | 1x2x215.50x2.50 | 1018
1018
|  |  | @ | 778.09 | %sft | 7920.9562 | 7920.9562
11 | Pacca brick work in foundation and plinth in.1:6. (SI,NO: 4( I )e. P. 25)
| Brick Coll: Fotting | 1x2.25x2.25x0.25 | 1
| " | 1x2.25x1.83x0.25 | 1
| " | 1x2.25x1.50x0.25 | 1
| " | 1x2.25x1.13x2.17 | 5
| C/Wall | 1x215.50x1.50x0.25 | 81
| " | 1x215.50x1.125x0.25 | 61
| " | 1x215.50x.75x2.67 | 432
| Steps | 1x6.17x0.75x3.17 | 15
| " | 1x6.17x1.0x0.75 | 5
| " | 1x6.17x1.0x0.50 | 3
605
|  |  | @ | 11948.36 | %cft | 72287.578 | 72287.578
12 | Pacca brick work in ground floor in Cement sand mortar 1:6. (SI, NO: 5( I )e P. 25)
| 13" External Walls | 1x124.18x1.13x7.67 | 1076
| Walls | 1x85.63x0.75x7.67 | 493
1569
Dedction
| DD3 | 5.0x0.75x4.17 | 16
| D2 | 2x2.50x0.75x4.17 | 16
| D3 | 1x2x2.75x0.75x4.17 | 17
| D4 | 1x3x3.0x0.75x4.17 | 28
| " | 1x4x5.0x1.13x4.17 | 94
| WS15 | 1x1x8.0x1.13x4.17 | 38
| WS20 | 1x3.0x1.13x4.17 | 14
| V3 | 1x2x1.50x2.0 | 7
|  | Qty Same as Item NO: (07-A) Lintels | 62
292
|  | Net Qty: 1569 - 292 = | 1277
|  |  | @ | 12674.36 | %cft | 161851.5772 | 161851.5772
Page No: 04
S.NO | Description | Measurement | Quantity | Rate | Unit | Amount
13 | Pacca brick work in other than building i/ c strcking of joints on walls upto 20 feet
height in:1:6. (SI, NO: 7( I )e P. 26)
| C/Wall | 1x215.50x0.75x7.0 | 1131
1131
|  |  | @ | 12346.65 | %cft | 139640.6115 | 139640.6115
14 | Cement plaster 1:6 upto 20" height.(b) ½" thick. (SI, NO: 13(b) P. 58)
"A" | Main Building Bed Room | 1x2x48.0x11.50 | 1104
| Kitchen | 1x29.67x11.50 | 341
| Lounge | 1x55.0x11.50 | 633
| St | 1x17.0x11.50 | 196
| W.C | 1x17.0x11.50 | 196
| Bath Area | 1x22.75x11.50 | 262
| Dreny | 1x51.0x11.50 | 587
3319
"B" | C/Wall I/S O/S | 1x2x21.50x7.0 | 3117
"C" | Prapit Wall | 1x185.0x11.50 | 2128
| " I/S O/S | 1x2x185.0x4.0 | 1480
3608
|  | Total Qty:- 3319 + 3017 3608= | 10044
|  |  | @ | 2206.6 | %sft | 221630.904 | 221630.904
15 | Cement plaster 1:4 upto 20" height.(a) ⅜" thick. (SI, NO: 11(a) P. 58)
|  | Qty: same as above item No:(14) | 10044
|  |  | @ | 2197.52 | %sft | 220718.9088 | 220718.9088
16 | Extra labour rate for making cement plaster pattas/band around straight or carved opening
& around the edges of roof slabs the width not less than 6" with fine finshing as directed
by Engineer Incharge. (SI, NO: 35 P.61)
| Corner | 1x185.0 | 185
185
|  |  | @ | 19.36 | P.rft | 3581.6 | 3581.6
17 | Extra labour rate making grooves of 1" x ¼" or ¾" x ¼" plastered surface with true
edges both vertically & horizontly with uniform depth & with groove base smoothly finished
etc. complete as per instruction of Engineer Incharge.(SI,NO: 34 P.61)
|  | 10x185 | 1850
1850
|  |  | @ | 7.71 | P.rft | 14263.5 | 14263.5
18 | Providing and laying 1" thick topping cement concrete (1:2:4) including surface finishing and
dividing into panels. (SI, NO: 16 P. 47)
|  | 42.75x35.0 | 1496
1496
Deduction
| Over Roof | 1x6.50x4.12 | 27
| " | 1x7.0x2.0 | 14
41
|  | Net Qty:- 1496 - 41 = | 1455
|  |  | @ | 3275.5 | P.sft | 47658.525 | 47658.525
Page No: 05
S.NO | Description | Measurement | Quantity | Rate | Unit | Amount
19 | Preparing the surface & painting with plastic emulsion of approved make i/c rubbing the surface
with sand paper, filling the voids with chalk/ plaster of paris and then painting etc complete.
Two Coats 20ft Height.( S.I NO: 40 P NO: 56)
|  | Qty Same as Item NO: (14) Internal Plaster | 3319
3319
|  |  | @ | 2237.95 | %sft | 74277.5605 | 74277.5605
20 | Preparing the surface & painting with Weather coat i/c rubbing the surface with rubbing brick
/sand paper, filling the voids with chalk / plaster of paris and then painting with weather
coat of approved make. (New Surface).
|  | External Wall (Prapit ) (B+C) 3117+3608= | 6725
6725
|  |  | @ | 2567.95 | %sft | 172694.6375 | 172694.6375
21 | Painting Guard bars, gates iron bars gratings, railings including standard barces (etc) and
similar open work. (SI,NO: 4(a) P. 76)
NEW SURFACE
| D33 | 1x2x2x3.25x7.0 | 92
| " | 1x2x3.25x7.0 | 46
| D33 | 1x2x3.25x7.0 | 46
| D26 | 1x2x2x3.50x7.0 | 70
254
|  |  | @ | 2116.41 | %sft | 5375.6814 | 5375.6814
23 | 1st class deodar wood wrought. Joinery in doors and windows etc. fixed in position including
chowkats hold fasts h inges, iron tower blts. Chocks cleats, handles and cords with hooks,
etc. Deodar panelled or panelled and glazed or fully glazed. 1¾" thick. (SI, NO: 7(b) P.65)
only shuttrs.
| B. Lav: D33 | 1x2x3.25x7.0 | 46
| D33 | 1x3.25x7.0 | 23
| D33A | 1x3.25x7.0 | 23
| D26 | 1x2x2.50x7.0 | 35
127
|  |  | @ | 1273.76 | P.sft | 161767.52 | 161767.52
24 | S/F in position Aluminium chanels framming for windows & vetilators of Alcop made with
5 mm thick tinted glass glazing ( belgium ) & fly screen i/c handles stopprs & locking
arranement etc. complete.(SI,NO: 84-b P. 108)
| WFS 6 | 1x4x6.0x6.0 | 144
| WS4 | 1x2x4.0x4.0 | 32
| WFS8 | 1x8.0x6.0 | 42
| WS3K | 1x3.0x3.25 | 10
| VS2 | 1x2x2.0x2.0 | 8
236
|  |  | @ | 1647.69 | P.sft | 388854.84 | 388854.84
25 | Providing & Fixing Aluminium sheet on door pasted with glue as per requirment.(S.I NO: 61 Page 66)
| D26 | 1x2x2.50x3.0 | 15
15
|  |  | @ | 63.77 | P.sft | 956.55 | 956.55
Page No: 06
S.NO | Description | Measurement | Quantity | Rate | Unit | Amount
26 | Making & fixing steel grated doors with 1/16"thick sheeting including angle iron frame 2"x2"
⅜" and ¾" square bars 4" centre to centre with locking arrangement.(SI, NO: 24 P. 97)
| Main Gate | 1x9.0x6.0 | 54
|  |  | @ | 726.72 | P.sft | 39242.88 | 39242.88
27 | Providing & laying tiles matt & glazed or double glazed on wall or floor as wall as facing
required patterns & design & jointed with high bond of required base i/o washing & filling
of joints with glurry of white cement & pigment in deside shape with finishing cleaning etc.
complete.( 20x20x⅜ ).(RA)
| Bed Room | 1x2x14.0x10.0 | 280
| Loung | 1x16.0x11.50 | 184
|  | 1x14.0x11.50 | 161
| Skirting | 1x2x2x(14.0+10.0)x0.50 | 48
|  | 1x2x(16.0+11.50)x0.50 | 28
|  | 1x2x(14.0+11.50)x0.50 | 26
727
|  |  | @ | 275 | P.sft | 199925 | 199925
29 | Painting Guard bars, gates iron bars gratings, railings including standard barces (etc) and
similar open work. (SI,NO: 4(d) P. 76)
NEW SURFACE
| 2x Quantity of Item NO: (26) | 2x54 | 108
120
|  |  | @ | 2116.41 | %sft | 2539.692 | 2539.692
30 | Laying floors of approved coloured glazed tiles ¼" thick laid in white cement & pigment on
a bed of ¾" thick cement mortar 1:2 (SI,NO: 25 P. 43)
| Passage | 1x3.0x4.37 | 25
| Bath | 1x2x4.50x4.0 | 36
61
|  |  | @ | 27747.06 | %sft | 16925.7066 | 16925.7066
31 | Glazed tile dado ¼" thick kaid in pigment over 1:2 cement sand mortar ¾" thick including
finishing. (SI, NO: 38 P.45)
| Passage Floor | 1x2x2x(4.50+4.0)x5.50 | 187
| " | 1x2x(3.0+8.37)x5.50 | 125
312
|  |  | @ | 28299.3 | %sft | 88293.816 | 88293.816
[5 empty] | S.I | 2404143
[5 empty] | NSI | 199725
[5 empty] | G: Total:- | 2603868
| Sub-Engineer |  |  | Assisitant Engineer
Education Works Sub-Division
Nawabshah
Page No: 07
S.NO | Description | Measurement | Quantity | Rate | Unit | Amount
| Sub-Engineer |  |  | Assisitant Engineer
Education Works Sub-Division
Nawabshah
18 | P/F bitumen felt paper of 60 lbs over roof i/c cleaning of roof with wire brush and removing
dust, applying bitumen coat at the rate of 34 lbs per % sft,as permix inter coatsand then laying felt
paper with 10% over laps, then applying and spreading hill sand at the rate of 1 cft for 100 sft
the cost aloso i/c necessary fire material. kerosine oil wood etc.
|  | 42.75x35.0 | 1496
| Deduction |  | 1496
| Over Roof | 1x6.50x4.12 | 27
| " | 1x7.0x2.0 | 14
41
|  | Net Qty:- 1496 - 41 = | 1455
|  |  | @ | 54.7 | P.sft | 79588.5 | 79588.5
15 | Cement plaster 1:6 upto 20" height.(b) ½" thick. (SI, NO: 13(b) P. 58)
29859
|  | Net Qty:- 75526 - 3534 = | -29859
|  |  | @ | 2206.6 | %sft | -658868.694
16 | Cement plaster 1:4 upto 20" height.(a) ⅜" thick. (SI, NO: 11(a) P. 58)
|  | Qty: same as above item No:(14) | -29859
|  |  | @ | 2197.52 | %sft | -656157.4968 | -656157.4968
28 | Providing insulation of 2" thick in two layers of thermopore 1" thick on roof floor all as per
drawing & direction by the Engineer duly insulated with 2" thick 1:2:4 screeding (item NO 27)
| Over Roof | 42.75x35.0 | 1496
1496
Deduction
|  | 4.12x6.50 | 27
|  | 7.0x2.0 | 14
41
|  | Net Qty:- 1496 - 41 = | 1455
|  |  | @ | 24 | P.sft | 34920
3 | Erection & removal of centering for R.C.C. or plain cement concrete works of Deodar Wood
(2nd-class).(SI,NO: 19a (ii) P.18)
| Poarch B/W Footing | 2x2x16.0x1.13 | 72
| Side Wall B/W Poarch | 2x2x21.0x6.0 | 504
| " | 2x14.0x1.13 | 32
|  | 1x2x20.0x6.0 | 240
848
|  |  | @ | 3127.41 | %sft | 26520.4368
4 | Cement concrete plain including placing compcting, finishing and curing, complete (including
screening and washing of stone aggregate without shuttering.). (SI, NO: 5 (g) P.16)
Ratio 1:2:6
| Poarch | 1x2x16.0x1.13x1.25 | 45
| B/W Padestal | 1x2x21.0x1.0x6.0 | 252
| B/W Footing | 1x14.0x1.13x1.25 | 20
| B/W Pedastel | 1x20.0x1.0x6.0 | 120
437
|  |  | @ | 12923.9 | %cft | 56477.443 | 56477.443
Page No: 02
S.NO | Description | Measurement | Quantity | Rate | Unit | Amount
5 | Reinforced cement concrete work including all labour and material except the cost of steel
reinforcement and its labour for bending and binding which will be paid separately. This rate
also includes all kinds of forms moulds. Lifting shuttering curing rendering and finishing the
exposed surface (including screening and washing of shingle)
R.C. work in roof slab, beams columns rafts. Lintels and other structural members laid in
situ or precast laid in position completed in all respects. 1:1-1/2:3. (SI, NO: 6i P. 19)
Padestal Column
| Poarch PC-4 | 1x2x1.0x1.0x6.0 | 12
| G/F Super Column C1 | 55x0.75x1.50x9.0 | 557
| C2 | 64x0.75x2.0x9.0 | 864
| C3 | 6x0.75x2.50x9.0 | 101
| C4 | 105x1.0x1.0x9.0 | 945
2479
| F/F Super Column C1 | 47x0.75x1.50x9.0 | 476
| C2 | 64x0.75x2.0x9.0 | 864
| C3 | 6x0.75x2.50x9.0 | 101
| C4 | 105x1.0x1.0x9.0 | 945
2386
|  | Total:- Qty 2479 + 2386 = | 4865
|  |  | @ | 349 | P.cft | 1697885 | 1697885
6 | Reinforced cement concrete work including all labour and material except the cost of steel
reinforcement and its labour for bending and binding which will be paid separately. This rate
also includes all kinds of forms moulds. Lifting shuttering curing rendering and finishing the
exposed surface (including screening and washing of shingle)
R.C. work in roof slab, beams columns rafts. Lintels and other structural members laid in
situ or precast laid in position completed in all respects. 1:2:4. (SI, NO: 6i P. 19)
"A" | Footing
| Poarch F2 | 1x2x6.0x6.0x1.50 | 108
| U.G Tank Bot | 1x40.0x26.0x1.00 | 1040
| U.G Tank L/Wall | 2x38.0x0.75x8.0 | 456
| U.G Tank S/Wall | 3x22.0x0.75x8.0 | 396
| U.G Tank Top Slab | 1x44.0x28.0x0.50 | 616
2616
"B" | Door+Windows Lantel
| Male+F.male+Conf: F/S+B/S | 2x116.63x0.75x1.0 | 175
| Conf:+Off+P.A Visit Mid | 1x81.62x0.75x1.0 | 61
| Conf:+Off+P.A Visit Mid | 1x68.46x0.75x1.0 | 51
| Male+F.Male Tech: | 2x30.0x0.75x1.0 | 45
| Principal | 1x20.0x0.75x1.0 | 15
| P.A + V.Prin | 1x13.25x0.75x1.0 | 10
| B/S C/Room | 2x215.25x0.75x1.0 | 323
| L/S+R/S G.Lav: | 2x23.0x0.75x1.0 | 35
| Clvert Slab | 1x26.0x9.0x0.75 | 176
891
Page No: 03
S.NO | Description | Measurement | Quantity | Rate | Unit | Amount
"C" | G/F Roof Beam
| Male+F.male+Conf: F/S+B/S | 2x116.63x0.75x1.0 | 175
| Conf:+Off:+P.A Visit Mid B-16 | 1x81.62x0.75x2.0 | 122
| Conf:+Off:+P.A Visit Mid B-15 | 1x68.46x0.75xx2.0 | 103
| Prin: bath B-15 | 1x4.50x0.75x2.0 | 7
| Prin:+V.Prin: Corid: B-14 | 1x198.67x0.75x2.0 | 298
| Prin:+V.Prin: Corid: B-9 | 1x198.67x0.75x1.50 | 224
| Stair Beam B-25 | 2x10.0x0.75x2.0 | 30
| L/S+R/S Stair Beam B-22 | 2x1x27.50x0.75x2.0 | 83
| L/S+R/S Stair Beam B-211 | 2x1x20.75x0.75x2.0 | 62
| Male+F.maleTech: S/Beam B-19 | 4x30.0x0.75x2.0 | 180
| Male+F.MaleTech: S/Beam B- | 2x2x16.0x0.75x2.0 | 96
| Principal S/Beam B-25 | 1x20.0x0.75x2.0 | 30
| Conf:+ Off: B-21, 24 | 4x15.0x0.75x2.0 | 90
| P.A-V.Prin: Short Beam B-9 | 4x13.25x0.75x2.0 | 80
| L/S+R/S Centre Corid: B-9 | 3x2x87.0x0.75x1.50 | 588
| B/S C/R L/Beam B-1,2,3,4,5 | 2x21.25x0.75x2.0 | 645
| Corid: Beam B-9 | 1x197.75x0.75x1.50 | 222
| C/R Short Beam B-12 | 9x24.0x0.75x2.0 | 324
| Nursery Short Beam B-13 | 3x30.0x0.75x2.0 | 135
| C/Room T-Beam B-67 | 8x16.0x0.75x2.0 | 192
| Nursery T-Beam B-6,8 | 2x2x20.0x0.75x2.0 | 120
| G.Lav: Long Beam B-10,11 | 2x2x21.50x0.75x2.0 | 129
| Corid: Beam S/Beam B-9 | 4x6.0x0.75x1.50 | 27
| Stair Flight | 4x2x5.0x12.0x0.50 | 240
| Stair Steps | 4x12x5.0x(1.0x0.50/2) | 60
| Stair Landing | 4x1x10.0x5.0x0.50 | 100
4362
"D" | Slab
| Conf:+Ent:+Off: Slab S-12 | 1x69.0x5.75x0.50 | 198
| Male+Prin:+F.Male+P.A Slab | 1x120.67x30.75x0.50 | 1855
| Corid: Slab S-4 | 1x198.67x11.50x0.50 | 1142
| Centre Corid: Slab S-4 | 1x13.50x83.0x0.50 | 560
| L/S + R/S G.Lav; +Stair Slab S-4 | 2x19.50x27.0x0.50 | 527
| Centeral+Side Corid: | 1x3x87.0x9.50x0.50 | 1240
| B/S C/Room Slab S-2,3,4 | 1x199.75x36.25x0.50 | 3620
| Nursary Off Set Slab S-3 | 1x46.25x6.0x0.50 | 139
| L/S+R/S Ver: Slab S-4 | 2x12.75x8.75x0.50 | 112
| L/S Mid Slab | 1x3x87.0x9.50x0.50 | 1240
10633
"E" | F/F Roof Beam
| B/S C/R L/Beam B-1,2,3,4,5 | 2x215.25x0.75x2.0 | 646
| Corid: Beam B-9 | 1x197.75x0.75x1.50 | 222
| C/R Short Beam B-12 | 9x24.0x0.75x2.0 | 324
| Biology+Chem: S/Beam B-13 | 3x30.0x0.75x2.0 | 135
| C/Room T-Beam B-67 | 8x16.0x0.75x2.0 | 192
| Biology+Chem: S/Beam B-6,8 | 2x2x20.0x0.75x2.0 | 120
Page No: 04
S.NO | Description | Measurement | Quantity | Rate | Unit | Amount
| G.Lav: Long Beam B-10,11 | 2x2x21.50x0.75x2.0 | 129
| Corid: Beam S/Beam B-9 | 4x6.0x0.75x1.50 | 27
| Stair Flight | 2x2x5.0x12.0x5.0 | 120
| Stair Steps | 4x12x5.0x(1.0x0.50/2) | 60
| L/S+R/S G.Lav:;+Stair Slab S | 2x19.50x27.0x0.50 | 527
| B/S C/Room Slab S-2,3,4 | 1x199.75x36.25x0.50 | 3620
| L/S + R/S G.Lav; +Stair Slab S-4 | 2x12.75x8.75x0.50 | 112
| Corid: B-9 | 1x3x2x87.0x0.75x1.50 | 587
| (Cor B-9) | 1x197.75x0.75x1.50 | 222
| Corid: B/W Stair+Lib B-9 | 1x2x31.0x0.75x1.50 | 70
| B-14 | 1x116.17x0.75x2.0 | 174
| B-19 | 1x2x30.0x0.75x2.0 | 90
| B-17 | 1x2x26.0x0.75x2.0 | 78
| (B) 27 (6) | 1x2x36.75x0.75x2.0 | 110
| B-18 | 1x84.75x0.75x2.0 | 127
| B22 | 1x2x30.0x0.75x2.0 | 90
| B21 | 1x2x24.0x0.75x2.0 | 72
| B29 | 2x10.0x0.75x2.0 | 30
| Slab | 1x116.75x30.75x0.50 | 1795
| Offset | 1x65.50x6.50x0.50 | 213
| Roof Salab 25 | 2x2x10.0x0.75x2.0 | 60
| B21, 22 | 2x2x16.0x0.75x2.0 | 90
| Slab | 1x13.50x18.50x0.50 | 125
10167
| Total Qty:- (A+B+C+D+E)= (2616+891+4362+10633+10167)= |  | 28669
|  |  | @ | 337 | P.cft | 9661453 | 9661453
7 | Fabrication of mild steel reinforcement for cement concrete including cutting bending,
laying in position making joints and fastenings including cost of binding wire (also includes
removal of rust from bars.) Using Tor Bars. (SI, NO: 7 (b) P.20)
| Qty: Same Item No: (05+06) (4865+28669)= R.C.Cx33534x5.50/112= |  | 33534
1407.8527
|  |  | @ | 5001.97 | P.cwt | 7042036.8626 | 7042036.8626
8 | Filling watering and ramming earth under floor with new earth excavated from outside lead
upto one chain and lift upto 5feet. (SI, NO: 22 P.5)
| Poarch | 1x20.0x20.0x6.87 | 2748
2748
|  |  | @ | 3630 | %0cft | 9975.24 | 9975.24
9 | Providing and laying 1" thick topping cement concrete (1:2:4) including surface finishing and
dividing into panels. (SI, NO: 16 P. 47)
2" thick
Page No: 05
S.NO | Description | Measurement | Quantity | Rate | Unit | Amount
"A" | G/Floor
| Over Roof | 1x24.75x18.75 | 464
464
|  |  | @ | 3275.5 | %sft | 15198.32
"B" | Second Floor
| Cor: | 1x116.75x30.75 | 3590
| " | 1x6.0x64.75 | 388
| " | 1x2x192.25x8.0 | 3076
| " | 1x3x86.0x8.0 | 2164
| " | 1x16.75x192.25 | 3220
| Offset | 1x6.0x41.50 | 249
| Offset | 1x2.0x91.75 | 184
12871
|  |  | @ | 3729.26 | %sft | 479993.0546 | 479993.0546
10 | Pacca brick work in ground floor in Cement sand mortar 1:6. (SI, NO: 5( I )e P. 25)
"A" | G/Floor
| Male+Female+Conf: F/S Wall | 1x1167.67x0.75x8.0 | 700
| Conf:+Off:+P.A Visit Wall | 2x81.62x0.75x8.0 | 979
| Male+Female Tech: Bath Wall | 2x8.0x0.75x8.0 | 96
| Prin: Bath Wall | 1x4.50x0.37x8.0 | 13
| Prin:+V.Prin: Corid: Wall | 1x198.67x0.75x8.0 | 1192
| Corid: Wall | 1x98.67x0.75x3.0 | 447
| L/S +R/S Stair Wall | 2x2x21.50x0.75x8.0 | 516
| Male+F.Male Tech: Wall | 6x30.0x0.75x8.0 | 1080
| P.A +V.Prin: Shaort Wall | 3x13.25x0.75x8.0 | 239
| Centre Corid: Wall | 2x87.0x0.75x3.0 | 392
| C/R L/Wall | 2x215.25x0.75x8.0 | 2583
| Corid: Wall | 1x197.75x0.75x3.0 | 445
| C/R Short Wall | 8x24.0x0.75x8.0 | 1152
| Nursery Short Wall | 3x30.0x0.75x8.0 | 540
| G.Lav: Long wall | 2x3x21.50x0.75x8.0 | 774
| Unit p/Wall | 2x4x4.0x0.37x8.0 | 95
| Clvert Wall | 2x26.0x0.75x2.50 | 98
11341
Deduction
| Male+F.Male+Prin:+V.Prin: (D) | 7x4.0x0.75x8.0 | 168
| C/Room Door | 10x4.0x0.75x8.0 | 240
| G.Lav: Unit Bath Door | 16x3.0x0.75x7.0 | 252
| Male+F.Male+Prin:+V.Prin: (W) | 6x6.0x0.75x5.0 | 135
| C/Room Windows | 30x6.0x0.75x5.0 | 675
| G.Lav: Vent: | 14x3.0x0.75x2.0 | 63
1533
|  | Net Qty:- 11341 - 1533 = | 9808
Page No: 06
S.NO | Description | Measurement | Quantity | Rate | Unit | Amount
"B" | F/Floor
| C/R L/Wall | 2x215.25x0.75x8.0 | 2583
| Corid: Wall | 1x197.75x0.75x3.0 | 445
| C/R Short Wall | 8x24.0x0.75x8.0 | 1152
| Nursery Short Wall | 3x30.0x0.75x8.0 | 540
| G.Lav: Long Wall | 2x2x21.50x0.75x8.0 | 516
| Unit P/Wall | 2x4x0.37x8.0 | 95
| Computer Lab: End | 2x2x12.25x0.75x9.0 | 165
| 2nd Path | 2x2x11.75x0.75x9.0 | 317
| Site B/W B-19 | 1x2x2x8.37x0.75x9.0 | 226
| End | 1x2x1x12.95x0.75x9.0 | 165
| Hall (S/W) | 1x2x5.50x0.75x11.0 | 91
| Hall (S/W) | 1x2x8.75x0.75x11.0 | 144
| Hall Side (S/W) | 1x2x21.50x0.75x11.0 | 354
| Hall L/Wall | 1x2x(11.75+10.63+12.50+12.50+ 11.75)x11.0 | 1300
| Draft Wall | 1x8x7.0x0.75x3.0 | 126
| " | 1x20x7.83x0.75x3.0 | 352
| Corid: F/S | 1x3x2x10.0x0.75x3.0 | 135
8706
Deduction
| C/R Door | 10x4.0x0.75x8.0 | 240
| G.Lav: Unit Door | 10x3.0x0.75x7.0 | 158
| C/Room Windows | 30x6.0x0.75x5.0 | 675
| G.Lav: Vent: | 10x3.0x0.75x2.0 | 45
| Hall D+Comp: Lab: | 1x3x4.0x0.75x8.50 | 77
| Windows | 1x6x4.0x0.75x8.50 | 153
| Hall Windows | 1x5x4.0x0.75x8.50 | 128
|  | 1x4x2.0x0.75x8.50 | 51
1527
|  | Net Qty:- 8706 - 1527 = | 7179
|  | Total Qty:- (A+B) (9808+7179)= | 16987
|  |  | @ | 12674.36 | %cft | 2152993.5332 | 2152993.5332
11 | Providing and fixing G.I frames / chowkhats of size 7" x 2" or 4½" x 3" for door using/
window using 20 gauge G.I. sheet i/c welded hinges and fixing at site with necessary hold
fasts filling with cement sand slurry of tation 1:6 and repairing the jambs. The cost also i/c
carriage tools and plants used in making and fixing.(SI, NO: 28/29 P. 98)
"A" | Door Using
(i) | G/Floor
| Male+F.Male+Prin+V.Prin (D) | 7x1x30.0 | 210
| C/R Door | 10x1x30.0 | 300
| G.Lav: Unit+Bath Door | 16x1x17.0 | 272
Page No: 07
S.NO | Description | Measurement | Quantity | Rate | Unit | Amount
(ii) | F/Floor
| C/Room Door | 10x1.0x30.0 | 300
| G.Lav: Unit Door | 10x1x17.0 | 170
| " | 3x1x30.0 | 90
1342
|  |  | @ | 228.9 | P.rft | 307183.8 | 307183.8
"B" | Windows Using
(i) | G/Floor
| C/Room Windows | 30x1x44.0 | 1320
| G.Lav: Vent: | 14x1x10.0 | 140
| " | 11x1.0x44.0 | 484
(ii) | F/Floor
| C/Room Windows | 30x1x44.0 | 1320
| G.Lav: Vent: | 10x1.0x10 | 100
| " | 4x1x38.0 | 152
3516
|  |  | @ | 240.5 | P.rft | 845598 | 845598
12 | S/F in position Aluminium chanels framming for windows & vetilators of Alcop made with
5 mm thick tinted glass glazing ( belgium ) & fly screen i/c handles stopprs & locking
arranement etc. complete.(SI,NO: 84-b P. 108)
| Male+F.Male+Prin:V.Prin:(W) | 6x6x5.0 | 180
180
|  |  | @ | 1647.69 | P.sft | 296584.2
13 | S/F in position Aluminium chanels framming for hinged doors or Alcop made with 5 mm
thick tinted glass glazing ( belgium ) and Alpha ( Japan ) locks i/c handles stopprs etc.
(Bronze)(SI,NO: 83-b P.108)
| Ent: Door | 1x5.0x8.0 | 40
40
|  |  | @ | 1507.66 | P.sft | 60306.4
14 | Pacca brick work in foundation and plinth in.1:6. (SI,NO: 4( I )e. P. 25)
| Main Building Steps | 1x20.0x4.0x1.0 | 80
| " | 1x20.0x3.0x0.50 | 30
| " | 1x20.0x2.0x0.50 | 20
| " | 1x20.0x1.0x0.50 | 10
140
|  |  | @ | 11948.36 | %cft | 16727.704 | 16727.704
15 | Cement plaster 1:6 upto 20" height.(b) ½" thick. (SI, NO: 13(b) P. 58)
G/Floor
| Male.Female Teacher Wall | 2x2x(16.0+30.0)x11.0 | 2024
| Male+F.male Tech Bath wall | 2x2x(8.0+9.0)x6.0 | 408
| Princ: Wall | 1x2x(12.25+20.0)x11.0 | 710
| P.A & Visit Wall | 1x2x(16.0+13.25)x11.0 | 643
| Bath Wall | 6x2x(4.50+6.42)x11.0 | 1441
| Bath Wall | 2x2x(25.0+15.0)x11.0 | 1760
Page No: 08
S.NO | Description | Measurement | Quantity | Rate | Unit | Amount
| Conf:+ Off: Wall | 2x2x(16.67+13.25)x11.0 | 1316
| V.Prin: + Exam: Wall | 1x2x(81.62+6.0)x11.0 | 1928
| Corid: Wall | 2x14.75x11.0 | 325
| B/S Corid: Wall | 1x2x(197.08+6.0)x11.0 | 4468
| Stair Case Wall | 2x2x21.50x11.0 | 946
| Centre Corid: Wall | 2x2x21.50x11.0 | 1914
| " | 1x2x2x(25.25+30.0)x11.0 | 2431
| " | 1x2x(63.25+35.75)x11.0 | 2178
| B/S C/Room Wall | 8x2x(16.0+24.0)x11.0 | 7040
| Nursery Wall | 2x2x(20.0+30.0)x11.0 | 2200
| Stair Case Wall | 2x2x21.50x11.0 | 946
| G.Lav: Wall | 2x2x2x21.50x6.0 | 708
| B/S C/Room Corid: Wall | 1x2x(196.25+6.0)x11.0 | 4450
Building O/S Wall
| Male+Conf:+Off:+F.male Wall | 1x2x(198.67+29.0)x13.0 | 5919
| L/S+R/S Male+F,male Wall | 2x30.75x13.0 | 800
| Col:Offset | 26x2x1.25x13.0 | 845
| Centre Corid: Wall | 2x1x87.0x13.0 | 2262
| B/S C/Room Wall | 1x2x(215.25+40.25)x13.0 | 6643
F/Floor
| B/S C/Room Wall | 8x2x(16.0+24.0)x11.0 | 7040
| Nursery Wall | 2x2x(20.0+30.0)x11.0 | 2200
| Stair Case Wall | 2x2x21.50x11.0 | 946
| G.Lav: Wall | 2x2x(8.0+21.50)x6.0 | 708
| B/S C/Room Corid: Wall | 1x2x(196.25+6.0)x11.0 | 4450
Building O/S Wall
| B/S C/Room Wall | 1x2x(21.25+40.25)x11.50 | 5877
75526
Deduction
G/Floor
| Male.Female Prin: V.Prin: (D) | 7x4.0x8.0 | 224
| C/Room Door | 10x4.0x8.0 | 320
| G.Lav: Unit + bath Door | 16x3.0x7.0 | 336
| Male+F.male Tech Bath (W) | 6x6.0x5.0 | 180
| C/Room Windows | 30x6.0x5.0 | 900
| G.lav: Vent: | 14x3.0x2.0 | 84
F/Floor
| C/Room Door | 10x4.0x8.0 | 320
| G.Lav: Unit + bath Door | 10x3.0x7.0 | 210
| C/Room Windows | 30x6.0x5.0 | 900
| G.lav: Vent: | 10x3.0x2.0 | 60
3534
|  | Net Qty:- 75526 - 3534 = | 71992
|  |  | @ | 2206.6 | %sft | 1588575.472
Page No: 09
S.NO | Description | Measurement | Quantity | Rate | Unit | Amount
16 | Cement plaster 1:4 upto 20" height.(a) ⅜" thick. (SI, NO: 11(a) P. 58)
|  | Qty: same as above item No:(14) | 71992
|  |  | @ | 2197.52 | %sft | 1582038.5984 | 1582038.5984
17 | 1st class deodar wood wrought. Joinery in doors and windows etc. fixed in position including
chowkats hold fasts h inges, iron tower blts. Chocks cleats, handles and cords with hooks,
etc. Deodar panelled or panelled and glazed or fully glazed. 1¾" thick. (SI, NO: 7(b) P.65)
only shuttrs.
G/Floor
| C/Room Windows | 30x4x1.42x3.75 | 639
| G.Lav: Vent: | 14x2.75x1.75 | 67
F/Floor
| C/Room Windows | 30x4x1.42x3.75 | 639
| G.Lav: Vent: | 10x2.75x1.75 | 48
1393
|  |  | @ | 902.93 | P.sft | 1257781.49 | 1257781.49
18 | Providing & laying tiles glazed 6"x 6"x ¼" on floor or wall facing in required colour &
pattern of STILE specification jointed in white cement & pigment over a base of 1:2 grey
cement mortar ¾" thick including washing & filling of joints with slaurry of white cement
& pigment in desired shape with finishing cleaning & cost of wax polish etc. complete
including cutting tiles to proper profile.(SI,NO: 60 P.47)
| Pourch Columin | 2x6.0x11.0 | 132
132
|  |  | @ | 30509.77 | %.sft | 40272.8964
19 | D.P.C. with cement sand Ratio 1:2 mixed with dampo ¾" thick (SI,NO: 69(b) P.107)
| U.G Tank | 2x2x(17.50+22.0)x8.0 | 1264
1264
|  |  | @ | 952.88 | %.sft | 12044.4032
20 | Supplying & fixing windows printed blinds ( Horizontal / Vertical ) with plain design and of
approved colour i/c fixing windows with necessary accessories.(SI,NO: 71 P.75)
| Prin:+V.Prin:+Male Windows | 7x1x7.0x7.0 | 343
343
|  |  | @ | 91.11 | %.sft | 31250.73
21 | Providing & Fixing colour crete jto wall surface to provide, durable crust and aesthetics having
thickness upto 3/4" with specified colour having water fire and temite resistance (upto 20'-0) height)
(S.I No: 44 Page: 56)
Building O/S Wall
| Male+ Conf:+Off:+F.Male Wall | 1x2x(198.67+29.0)x18.0 | 8196
| L/S+R/S Male+F.Male Wall | 2x30.75x18.0 | 1107
| Col: Offset | 26x2x1.25x18.0 | 1170
| Centre Corid: Wall | 2x1x87.0x18.0 | 3132
| B/S C/Room Wall | 1x2x(215.25+40.25)x33.0 | 16863
30468
|  |  | @ | 6319.5 | %.sft | 1925425.26
Page No: 10
S.NO | Description | Measurement | Quantity | Rate | Unit | Amount
22 | Providing & laying HALLA or pattern tiles glazed 6"x 6" x½" on floor or wall facing in
required floor & pattern of STILE specification jointed in white cement & pigment over a
base of 1:2 grey cement mortar ¾" thick including washing & filling of joins with slaurry
of white cement and pigment in desired shape with finishing claning & cost of wax polish etc.
complete including cutting tiles to proper profile.(SI, NO: 61 P. 54)
| Buildg: P/P Wall | 1x2x(219.25+44.25)x1.50 | 791
| F/S Col: Osset | 28x2x1.25x15.0 | 1050
1841
|  |  | @ | 47651.56 | %sft | 877265.2196 | 877265.2196
23 | Laying floors of approved coloured glazed tiles ¼" thick laid in white cement & pigment on
a bed of ¾" thick cement mortar 1:2 (SI,NO: 25 P. 43)
G/Floor
| G.Lav: Unit | 2x5x4.0x4.0 | 160
| Passage Floor | 2x21.50x3.58 | 154
314
|  |  | @ | 27747.06 | %sft | 87125.7684 | 87125.7684
24 | Glazed tile dado ¼" thick kaid in pigment over 1:2 cement sand mortar ¾" thick including
finishing. (SI, NO: 38 P.45)
G/Floor
| Male+Female Tech: Toilet | 2x2x2x(4.0+5.0)x5.0 | 360
| Passage Floor | 2x2x(8.0+3.83)x5.0 | 240
| Prin: Bath | 1x2x(4.50+6.42)x5.0 | 110
| P.A & Visitor Bath | 1x2x(4.50+6.42)x5.0 | 110
#REF!
|  | Net Qty:- 2520 - 450 = | #VALUE!
|  |  | @ | 28299.3 | %sft | #VALUE! | #VALUE!
25 | Laying white 3/4" thick marble flooring fine dressed in the surface without winging set in lime mortar
1:2 including rubbing & polishing of the joints. (SI,NO: 28 P.43)
G/Floor
| Stair Case | 2x10.0x21.0 | 420
| Prin:+V.P B/S Corid: | 1x197.17x6.0 | 1183
| Stair Case | 2x10.0x21.50 | 430
| C/Room | 8x16.0x24.0 | 3072
F/Floor
| C/Room | 8x16.0x24.0 | 3072
| Stair Steps | 6x24x5.0x1.0 | 720
| Landing | 6x10.0x5.0 | 300
9197
|  |  | @ | 567.48 | P.sft | 5219113.56 | 5219113.56
26 | Providing and fixing ⅜" thick marble tiles of approved quality & colour shade size
8" x 4/6" x 4" in dado skirting & facing removal / tucking of existing plaster surface etc.
over ½" thick of cement mortar 1:3 setting mortar base including filling the joints &
washing the tiles with white cement slurry, current, finishing cleaning and polishing etc.
complete.(SI,NO: 68 P.55)
G/Floor
| Stair Case Wall | 2x2x21.50x0.50 | 43
| Stair Case Wall | 2x2x21.50x0.50 | 43
F/Floor
| Stair Case Wall | 2x2x21.50x0.50 | 43
| Stair Step Rizer | 6x24x5.0x0.50 | 360
489
|  |  | @ | 186.04 | P.sft | 90973.56 | 90973.56
27 | Primary coat of chalk under distempering.(SI,NO: 23 P.54)
| W/Shop+Sci: Hall+DRG | 4x26.67x17.58 | 1875
| T-Beam | 2x8x2x17.58x2.0 | 1125
| Vernd: Celling | 2x54.0x8.50 | 918
| A/C Off: Celling | 1x20.0x17.58 | 352
| Gen: Off: Celling | 1x33.25x17.58 | 585
| P.A Off: Celling | 1x12.92x17.58 | 227
| Prin: Off: Celling | 1x26.67x17.58 | 469
| Steno Celling | 1x6.0x12.75 | 77
| Bath Celling | 1x6.0x4.50 | 27
| Corid: Celling | 2x11.25x50.50 | 1136
| Stair Case Celling | 2x10.50x18.0 | 378
| C/Room Celling | 10x25.25x18.0 | 4545
| T-Beam | 1x10x2x18.0x2.0 | 720
| F/S Corid: Celling | 2x63.50x6.0 | 762
Page No: 12
S.NO | Description | Measurement | Quantity | Rate | Unit | Amount
| Staff Room Celling | 1x20.42x18.0 | 368
| Passage Celling | 1x7.33x5.17 | 38
| Bath Celling | 1x4.50x6.0 | 27
| Tea Celling | 1x4.0x4.0 | 16
| Lobby Celling | 1x16.0x38.0 | 608
| Toilet Celling | 1x25.25x18.0 | 455
| B/S Corid: Celling | 2x99.50x6.0 | 1194
| Lab: Celling | 2x40.0x17.58 | 1406
| Lab: Celling | 1x25.83x24.75 | 639
| Store Celling | 2x13.33x12.25 | 327
| Comp: Celling | 1x20.08x13.58 | 273
| Store Celling | 1x7.08x17.58 | 124
| Lobby Celling | 1x13.33x12.08 | 161
| Lib: Celling | 1x13.33x17.58 | 235
| Vernd: Celling | 1x53.0x3.17 | 168
| Corid: Celling | 2x11.25x50.50 | 1136
| Stair Case Celling | 2x10.50x18.0 | 378
| C/Room Celling | 11x25.25x18.0 | 5000
| T-Beam | 1x11x2x18.0x2.0 | 792
| F/S Corid: Celling | 2x63.50x6.0 | 762
| Lobby Celling | 1x16.0x38.0 | 608
| Toilet Celling | 1x25.25x18.0 | 455
| B/S Corid: Celling | 2x99.50x6.0 | 1194
| " | 1x2x25.25x30.0 | 1515
| " | 1x63.25x35.75x14.0 | 2261
G/Floor
| Male+F.Male Tech: Wall | 2x2x(16.0+30.0)x10.50 | 1932
| Male+F.Male Tech: Bath Wall | 2x2x(8.0+9.0)x6.0 | 408
| P.A & Visit Wall | 1x2x(16.0+13.25)x10.50 | 614
| Bath Wall | 6x2x(4.50+6.42)x10.50 | 1376
| Conf:+Off: Wall | 2x2x(25.0+15.0)X10.50 | 1680
| V.Prin:+Exam: Wall | 2x2x(16.67+13.25)x10.50 | 1256
| Corid: Wall | 1x2x(81.62+6.0)x10.50 | 1840
| Corid: Wall | 2x14.75x10.50 | 309
| B/S Corid: Wall | 1x2x(197.08+6.0)x10.50 | 4267
| Stair Case Wall | 2x2x21.50x10.50 | 903
| Centre Corid: Wall | 1x2x87.0x10.50 | 1827
| B/S C/Room Wall | 8x2x(16.0+24.0)x10.50 | 6720
| Nursery Wall | 2x2x(20.0+30.0)x10.50 | 2100
| Stair Case Wall | 2x2x21.50x10.50 | 903
| G.Lav: Wall | 2x2x(8.0+21.50)x6.0 | 708
| B/S C/Room Corid: Wall | 1x2x(196.25+6.0)10.50 | 4247
F/Floor
| B/S C/Room Wall | 8x2x(16.0+24.0)x10.50 | 6720
| Nursery Wall | 2x2x(20.0+30.0)x10.50 | 2100
| Stair Case Wall | 2x2x21.50x10.50 | 903
Page No: 13
S.NO | Description | Measurement | Quantity | Rate | Unit | Amount
| G.Lav: Wall | 2x2x(8.0+21.50)x6.0 | 708
| B/S C/Room Corid: Wall | 1x2x(196.25+6.0)10.50 | 4247
| " | 2x2x(25.25+30.0)x11.0 | 2431
| " | 1x2x(63.25+35.75)x14.0 | 2772
84307
Deduction
G/Gloor
| Male+F.Male+Prin+V.Prin(D) | 7x4.0x5.0 | 140
| C/Room Door | 10x4.0x5.0 | 200
| G.Lav: Unit+Bath Door | 16x3.0x2.0 | 96
| Male+F.Male+Prin+V.Prin W | 6x6.0x5.0 | 180
| C/Room W | 30x6.0x5.0 | 900
| G.Lav: Vent: | 14x3.0x2.0 | 84
F/Floor
| C/Room Door | 10x4.0x5.0 | 200
| G.Lav: Unit Door | 10x3.0x2.0 | 60
| C/Room Win | 30x6.0x5.0 | 900
| G.Lav: Vent: | 10x3.0x2.0 | 60
2820
|  | Net Qty:- 84307 - 2820 = | 81487
|  |  | @ | 442.75 | %sft | 360783.6925 | 360783.6925
28 | Distempering. (SI,NO: 24 P.54)
Three Coats.
|  | Qty same Item NO. (27) | 81487
|  |  | @ | 1079.65 | %sft | 879774.3955 | 879774.3955
29 | Painting Guard bars, gates iron bars gratings, railings including standard barces (etc) and
similar open work. (SI,NO: 4(a) P. 76)
NEW SURFACE
G/Floor
| Male+F.male+Prin+V.Prin: D | 7x2x4.0x8.0 | 448
| C/Room Door | 10x2x4.0x8.0 | 640
| G.Lav: Vent: | 14x2x3.0x2.0 | 168
F/Floor
| C/Room Door | 10x2x4.0x8.0 | 640
| G.Lav: Vent: | 10x2x3.0x2.0 | 120
2016
|  |  | @ | 2116.41 | %sft | 42666.8256 | 42666.8256
30 | Extra labour for 1st floor ( R.C.C ) SI,NO: 6(d) P.19)
|  | Quantity same as above item (6 E) | 10167
10167
|  |  | @ | 12.1 | Pcft | 123020.7 | 123020.7
31 | Extra labour for lifting steel 1st floor.
|  | Quantity same as above item (6E) | 544.6607
544.6607
|  |  | @ | 151.25 | Pcft | 82379.933
Page No: 14
S.NO | Description | Measurement | Quantity | Rate | Unit | Amount
32 | Extra labour for Brick Massonary (First Floor) SI.6(ii) P. 26)
|  | Quantity same as above item (6E) | 7179
7179
|  |  | @ | 438.6 | %cft | 31487.094
33 | Supplying & fixing in position iron / steel grill of ¾" x ¼" size flat iron of approved
designe including painting 3 coats etc. complete wight not tobe less than 3.7 Lbs/sq foot of
finished grill.(SI, NO: 26 P.97)
G/FloorBU
| Male+F.Male +Prin+V.Prin: W | 6x6.0x5.0 | 180
| C/Room Win | 30x6.0x5.0 | 900
F/Foor
| C/Room Win | 30x6.0x5.0 | 900
1980
|  |  | @ | 180.5 | P.sft | 357390 | 357390
34 | S/F false cailling of plaster of paris, in pannels inclding making frame, work Deodar wood
including painting with Soligia paint. (SI,NO: 52 P.72)
| Prin: Celling | 1x12.25x20.0 | 245
245
|  |  | @ | 25293.42 | %sft | 61968.879
35 | Providing & laying tiles matt & glazed or double glazed on wall or floor as wall as facing
required patterns & design & jointed with high bond of required base i/o washing & filling
of joints with glurry of white cement & pigment in deside shape with finishing cleaning etc.
complete.( 20x20x⅜ ).(RA)
| M/F Tech: F/: | 2x16.0x30.0 | 960
| M/F Tech: F/: | 2x2x(16.0+30.0)x0.50 | 92
| P.A & Visitors | 1x16.0x13.25 | 212
| P.A & Visitors | 1x2x(16.0+13.25)x0.50 | 29
| Conf: + Off: Floor | 2x25.0x15.0 | 750
| Conf: + Off: Floor | 1x2x(25.0+15.0)x0.50 | 40
| V.Prin: Exam Floor | 2x16.67x13.25 | 442
| V.Prin: Exam Floor | 1x2x(16.67+13.25)x0.50 | 29
| Conf: + Off: Floor | 1x2x25.25x30.0 | 1515
| " | 1x2x2x(25.25+30.0)x0.50 | 111
| Hall: | 1x63.25x35.75 | 2261
| " | 1x2x(63.25+35.75)x0.50 | 99
6540
Deduction
| M/F P+ V.Prin: Door | 7x4.0x3.0 | 84
84
|  | Net Qty:- 6540 - 84 = | 6456
|  |  | @ | 246 | P.sft | 1588176
Page No: 15
S.NO | Description | Measurement | Quantity | Rate | Unit | Amount
36 | P/F 1/2" thick Verona marble tiles of approved quality & colour shade size 12"/6"x1/2" in dado skirting
& facing removal/tucking of existing plaster surface etc over 1/2" thick base of cement morter 1:3 setting
base i/c filling the joints & meshing tiles with white cement slurry current, clearing etc complete (R.A)
| Ent: Wall | 2x37.25x0.50 | 37
| P.Corid: Wall | 2x34.75x0.50 | 35
| V.Prin: Corid: Wall | 2x34.83x0.50 | 35
| P.Corid: Wall | 1x2x(81.62+6.0)x0.50 | 88
| Corid: Wall | 2x14.75x0.50 | 15
| B/S Corid: Wall | 1x2x(197.08+6.0)x0.50 | 203
| Centre Corid: Wall | 1x2x87.0x0.50 | 87
| B/S C/Room Wall | 8x2x(16.0+24.0)x0.50 | 320
| Nursery Wall | 2x2x(20.0+30.0)x0.50 | 100
| B/S C/Room Corid: Wall | 1x2x(196.25+6.0)x0.50 | 202
| B/S C/Room Wall | 8x2x(16.0+24.0)x0.50 | 320
| Nursery Wall | 2x2x(20.0+30.0)x0.50 | 100
| B/S C/R Corid: Wall | 1x2x(196.25+6.0)x0.50 | 202
1744
Deduction
| C/R Door | 10x4.0x3.0 | 120
| C/R Door | 10x4.0x3.0 | 120
240
|  | Net Qty:- 1744 - 240 = | 1504
|  |  | @ | 152.84 | P.sft | 229871.36
37 | P/F Verona grade-1 Marble flooring 24"x12"x3/4" in Bed over 3/4" thick cement mortor 1:2
etc complete in all respect i/c chemical polish (R.A) Attached
| Ent: Floor | 1x12.0x37.25 | 447
| P.Corid: Floor | 1x34.75x6.0 | 209
| V.Prin: Corid: Floor | 1x34.83x6.0 | 209
| Nursery Floor | 2x20.0x30.0 | 1200
| Corid: Offset | 1x74.25x2.0 | 149
| Centre Corid: Floor | 1x8.0x87.0 | 696
| Bio+Ch: Lab: | 2x20.0x30.0 | 1200
| Corid: Offset | 1x214.67x6.0 | 1288
| Corid: | 1x74.25x2.0 | 149
| Corid: | 1x214.67x6.0 | 1288
6835
|  |  | @ | 201.23 | P.sft | 1375407.05
38 | P/L Porcelence tiles glazed polishing 24"x24"x1/2"x on floor or wall facing in required colour in
white cement & pigment over a base of 1:2 grey C.M 3/4" thick i/c washing and filling joints with slurry
of white cement & pigment in desired shape with finishing cleaning & coats of wax polish i/c cutting
tiles to proper profile. (R.A)
| Prin: Floor | 1x12.25x20.0 | 245
| Prin: Floor | 1x2x(12.25+20.0)x0.50 | 32
277
|  |  | @ | 450 | P.sft | 124650
Page No: 16
S.NO | Description | Measurement | Quantity | Rate | Unit | Amount
39 | Borrowpit excavation undressed lead upto 100ft. (SI, NO: 3 P. 1)
Ordinarry soil.
| B/S | 1x250.0x53.0x4.50 | 59625
| B/W Model School | 1x2x86.0x77.0x5.83 | 77213
136838
|  |  | @ | 2117.5 | %0cft | 289754.465
40 | Laying Earth work compaction (soft, ordinary or hard soil) (SI, NO: 13 P. 3)
|  | Qty same as above item(39) | 136838
|  |  | @ | 263 | %0cft | 35988.394
41 | Two coats of bitumen laid hot using 34 lbs for %sft over roof and blinded with sand at one
Cft per % Sft. (SI, NO: 13 P.41)
| C/Room Over Roof | Qty same as above item(9) (A+B) | 464
12871
13335
|  |  | @ | 1887.4 | %sft | 251684.79 | 251684.79
#VALUE!
| Sub-Engineer |  |  | Assisitant Engineer
Education Works Sub-Division
Nawabshah
Page No: 17
S.NO | Description | Measurement | Quantity | Rate | Unit | Amount
39 | Laying Boticena marble flooring fine dressed in the surface with out currying set in lime mortar 1:2
i/c rubbing & polishing of the joints 3/4" thick. (R.A)
| Ent: Floor | 1x12.0x37.25 | 447
| P.Corid: Floor | 1x34.75x6.0 | 209
| V.Prin: Corid: Floor | 1x34.83x6.0 | 209
| Nursery Floor | 2x20.0x30.0 | 1200
| Corid: Offset | 1x74.25x2.0 | 149
| Centre Corid: Floor | 1x8.0x87.0 | 696
| Bio+Ch: Lab: | 2x20.0x30.0 | 1200
| Corid: Offset | 1x214.67x6.0 | 1288
| Corid: | 1x74.25x2.0 | 149
| Corid: | 1x214.67x6.0 | 1288
6835
|  |  | @ | 350 | P.sft | 2392250
41 | Making & fixing wooden cabinet American / Italian style with shetters of lassani wood sheet 3/4"
thick framme work class deoder wood 2" x1" pasted with classic formica & 18" deep including necessary
cost also including necessary tools & plants to be used in making etc complete directed by the engineer
incharge etc complete (R.A)
| Prin: Room Cabinet | 1x3.0x7.0 | 21
21
|  |  | @ | 774.2 | P.sft | 16258.2
[5 empty] | N.S.Items | 2408508.2
[5 empty] | S.Item | #REF!
[5 empty] | Total Rs. | #REF!
| Sub-Engineer |  |  | Assisitant Engineer
Education Works Sub-Division
Nawabshah
29 | Preparing the surface & painting with matt finish i/c rubbing the surface with Bathy
( silicon carbide rubbing brick ) filling the voids with zink / chalk/plaster of parise mixture.
Applying frist coat premix making the surface smooth & then painting 3 coats with matt
finish of approved make etc.complete.(New Surface) (SI,NO: 36 P.61)
|  |  | @ | 50970 | %sft | 1437354 | 1437354
16 | Providing and fixing with sunk iron screws wooden architrave approved design / Shaape having width not less
than 2-1/2 incheses. (SI 60 P No. 66)
G/Floor
| Male+F.Male+Prin:+V.Prin: (D) | 7x1x20.0 | 140
| C/Room Door | 10x1x20.0 | 200
| C/Room Windows | 30x1x22.0 | 660
| G.Lav: Unit+Bath Door | 16x1x17.0 | 272
F/Floor
| C/Room Door | 10x1x20.0 | 200
| C/Room Windows | 30x1x22.0 | 660
| G.Lav: Unit+Bath Door | 10x1x17.0 | 170
2302
|  |  | @ | 49.97 | %sft | 115030.94
35 | Providing & Fixing False Ceilling of gypsum board in paneels of req: design and size in/c frame work
of aluminium T-section hanged with nails wire to ceilling and etc complete. (R.A)
| Male+F.Male Tech: Ceilling | 2x16.0x30.0 | 960
| Prin: Celling | 1x12.25x20.0 | 245
| P.A & Visitor Celling | 1x16.0x13.25 | 212
| Conf: + Off: Celling | 2x25.0x15.0 | 750
| V.Prin+Exam Celling | 2x16.67x13.25 | 442
2609
|  |  | @ | 110 | P.sft | 286990
4 | Reinforced cement concrete work including all labour and material except the cost of steel
reinforcement and its labour for bending and binding which will be paid separately. This rate
also includes all kinds of forms moulds. Lifting shuttering curing rendering and finishing the
exposed surface (including screening and washing of shingle)
R.C. work in roof slab, beams columns rafts. Lintels and other structural members laid in
situ or precast laid in position completed in all respects. 1:2:4. (SI, NO: 6i P. 19)
Plinth Beam
| C/R L/Wall | 1x3x43.75x1.50x0.50 | 98
| C/R S/Wall | 1x3x15.625x1.50x0.50 | 35
| Ver: S/Wall | 1x2x6.625x1.50x0.50 | 10
| C/R Tie Beam | 2x18.25x0.75x1.50 | 41
| Ver: L/Wall Areches | 1x43.37x0.75x2.0 | 65
| S/Wall | 1x2x7.0x0.75(3+4.50) | 39
| Plate | 4x2.0x1013x0.50 | 50
| Ver: L/Wall Areches | 1x43.37x1.125x1.0 | 48
Lintel
| C/R Door | 2x5.50x1.13x0.75 | 9
| C/R Windows | 2x6.0x1.13x0.75 | 10
| C/R B/Side | 2x2x6.0x0.75x0.75 | 14
Slab
| Ver: C/R Roof | 1x46.375x29.375x0.42 | 572
| C/Wall M.Gate Col: | 2x2.50x2.50x1.0 | 13
| " | 2x2.0x2.0x2.50 | 20
| " Column | 2x1.50x1.50x7.0 | 32
| Lav: Lintel | 1x10.25x0.75x1.0 | 8
| " Roof Slab | 1x12.25x8.50x0.42 | 44
| S.Tank Bottom Slab | 1x6.0x7.0x0.42 | 18
| " Top | 1x6.0x7.0x0.25 | 11
| S.Tank Slab | 1x8.0x4.0x0.25 | 8
| M/R Slab | 1x4.0x3.25x0.25 | 4
1149
Deduction
| Ver: Opening Arech | 5x5.50x0.75x0.50 | 10
| Ver: | 5x4.50x0.75x0.50 | 8
| " | 5x4.50x0.75x0.75 | 4
22
|  | Net: Qty 1149 (-) 22 = | 1127
|  |  | @ | 337 | P.cft | 379799 | 379799
Page No: 03
S.NO | Description | Measurement | Quantity | Rate | Unit | Amount
5 | Fabrication of mild steel reinforcement for cement concrete including cutting bending,
laying in position making joints and fastenings including cost of binding wire (also includes
removal of rust from bars.) Using Tor Bars. (SI, NO: 7 (b) P.20)
| Qty: Same Item No: (04) R.C.Cx 1127 x5.50/112 |  | 55.3438
|  |  | @ | 5001.97 | P.cwt | 276827.7772 | 276827.7772
6 | Filling watering and ramming earth in floor with surplus earth from foundation lead upto one
chain and lift upto 5feet. (SI, NO: 21 P.5)
| 2/3 Qty: Same as Item No. 01 (-) 1443x2/3= |  | 962
962
|  |  | @ | 1512.5 | %0cft | 1455.025 | 1455.025
7 | Filling watering and ramming earth under floor with new earth excavated from outside lead
upto one chain and lift upto 5feet. (SI, NO: 22 P.5)
| C/R floor bed | 2x19.625x15.625x1.92 | 1178
| Ver: | 1x40.75x6.625x1.92 | 518
| Approach path | 1x100.0x10.0x0.63 | 630
2326
|  |  | @ | 3630 | %0cft | 8443.38 | 8443.38
8 | Supplying and filling sand under floor and plugging in wall.(SI,NO:29 P.31)
| C/R Floo Bed | 2x19.625x15.625x0.50 | 307
| Ver: | 1x40.75x6.625x0.50 | 135
442
|  |  | @ | 1141.25 | %cft | 5044.325 | 5044.325
9 | Damp proof course with cement sand and shingle concrete (1:2:4) including 2 coats of
asphltic mixture. (SI, NO: 27 P. 23)
3" thick
| C/Wall Plinth | 1x400.0x0.75 | 300
| Lav: I/Wall | 1x3x10.625x1.125 | 36
| " S/Wall | 1x3x4.625x1.125 | 16
| " P S/Wall | 1x2x2.625x1.125 | 6
358
|  |  | @ | 3982.18 | %sft | 14256.2044 | 14256.2044
10 | Pacca brick work in ground floor in Cement sand mortar 1:6. (SI, NO: 5( I )e P. 25)
| C/R L/Wall | 1x2x43.37x1.125(11+13+11/3) | 1138
| C/R S/Wall | 1x2x16x1.125x11.0 | 39
| " S/Wall | 1x16.0x1.125x13.0 | 234
| Ver: L/Wall | 1x43.37x1.125x6.50 | 717
| " S/Wall | 1x2x7.0x1.13x11.0 | 173
| " D/Wall | 4x6.50x0.75x3.0 | 58
| Ver: L/Wall | 1x43.37x1.125(1.50+3.50+1.50/3) | 106
| Lav: B L/Wall | 1x2x10.25x0.75(8.0+7.75/2) | 121
| " S/Wall | 1x3x5.0x0.75(8.0+7.75/2) | 89
| " P S/Wall | 1x10.25x0.75x6.0 | 46
| " S/Wall | 1x3.0x0.75x6.0 | 14
| W.Tank Piller | 4x1.13x0.75x2.0 | 7
| W.Tank L/Wall | 1x2x6.50x0.37x3.50 | 17
| " S/Wall | 1x2x4.75x0.37x3.50 | 12
2771
Deduction
| C/R Door | 2x4.0x1.125x7.0 | 63
| " Windows | 2x3x4.50x1.125x4.0 | 121
Page No: 04
S.NO | Description | Measurement | Quantity | Rate | Unit | Amount
| Offset | 2x2x4.50x0.37(3+5.0) | 162
| Ver: Opening | 5x6.50x1.125x6.50 | 238
| Base Plate | 4x2.0x1.125x0.50 | 5
| " Space | 4x0.75x1.125x1.50 | 5
| Door Lintel | 2x5.50x1.125x0.75 | 9
| " | 2x6.0x1.125x0.75 | 10
| C/R B/S (W) | 2x2x6.0x0.75x0.75 | 14
| Ver: D/Wall | 5x5.50x0.75x0.50 | 10
| " | 5x4.50x0.75x0.50 | 8
| " Arech | (5x4.50x0.75x0.75/3) | 4
| Lav: Door | 2x2.50x0.75x7.0 | 26
| Vent: | 2x2.0x0.75x1.50 | 5
| Lintel | 1x10.25x0.75x1.0 | 8
688
|  | Net Qty:- 2771 (-) 688 = | 2083
|  |  | @ | 12674.36 | %cft | 264006.9188 | 264006.9188
11 | Pacca brick work in other than building i/ c strcking of joints on walls upto 20 feet
height in:1:6. (SI, NO: 7( I )e P. 26)
| C/Wall | 1x400.0x0.37x4.50 | 666
| Piller | 80x0.75x0.37x4.50 | 100
766
|  |  | @ | 12346.65 | %cft | 94575.339 | 94575.339
12 | Providing and fixing G.I frames / chowkhats of size 7" x 2" or 4½" x 3" for door using/
window using 20 gauge G.I. sheet i/c welded hinges and fixing at site with necessary hold
fasts filling with cement sand slurry of tation 1:6 and repairing the jambs. The cost also i/c
carriage tools and plants used in making and fixing.(SI, NO: 28/29 P. 98)
Door Using
| C/R door"H" | 2x4.0 | 8
| C/R Door "V" | 2x2x7.0 | 28
| Lav: Door "H" | 2x2.50 | 5
| Lav: Door "V" | 2x2x7.0 | 28
69
|  |  | @ | 228.9 | P.rft | 15794.1 | 15794.1
Windows Using
| C/R Windows "H" | 2x3x2x4.50 | 54
| c/R Windows "V" | 2x3x4x3.67 | 84
138
|  |  | @ | 240.5 | P.rft | 33189 | 33189
13 | Supplying & fixing in position iron / steel grill of ¾" x ¼" size flat iron of approved
designe including painting 3 coats etc. complete wight not tobe less than 3.7 Lbs/sq foot of
finished grill.(SI, NO: 26 P.97)
| C/R Windows | 2x3x3x1.29x3.58 | 83
| Lav: Vent: | 2x2.0x1.50 | 6
89
|  |  | @ | 180.5 | P.sft | 16064.5 | 16064.5
14 | Making & fixing steel grated doors with 1/16"thick sheeting including angle iron frame 2"x2"
⅜" and ¾" square bars 4" centre to centre with locking arrangement.(SI, NO: 24 P. 97)
| Main Gate | 1x10.0x6.0 | 60
|  |  | @ | 726.72 | P.sft | 43603.2 | 43603.2
Page No: 05
S.NO | Description | Measurement | Quantity | Rate | Unit | Amount
15 | Cement plaster 1:6 upto 20" height.(b) ½" thick. (SI, NO: 13(b) P. 58)
| C/R (I/S) Wall | 2x2x20.0(11.0+13.0) | 960
| " | 2x2x16.0(11.0+13.0) | 768
| Ver: (I/S) Wall | 1x2x41.125(11.0+13.0+11.0/3) | 959
| Ver: S/Wall | 1x2x7.0x11.0 | 154
| Ver: F/S O/Side | 1x43.37x(11.0+13.0+11.0/3) | 506
| C/R B/S Offset | 2x2x4.50x(11.013.0/2) | 216
| Ver: Steps | 1x15.0x6.50 | 98
| C/Wall (I/S) | 1x400.0x1.50 | 1800
| Piller | 1x80x2.0x0.37x4.50 | 266
| Plinth (I/S) | 1x400.0x1.50 | 600
| Lav: B | 2x2x(5.0+4.0)x(8.0+7.75) | 284
| Passage Wall | 1x10.25x8.0 | 82
| Plinth | 1x2x(10.625+10.625)x1.50 | 80
| Lav: Steps | 1x4.0x1.50 | 64
| S.Tank | 1x2x(6.50+2.50)x4.0 | 72
| W.Tank Piller | 4x2(1.13+0.75)x2.0 | 30
| " (I/S) | 1x2(5.75+4.75)x3.50 | 74
| " | 1x2x(6.50+5.50)x3.50 | 84
| M/R (I/S) | 1x2x(3.25+3.0)X3.0 | 38
| " (O/S) | 1x(4.0+3.75)x3.0 | 23
| " |  | 7158
Deduction
| C/R Door | 2x4.0x7.0 | 56
| " Windows | 2x3x4.50x4.0 | 108
| Ver: Opening | 5x6.50x3.50 | 113
| " Arech | 5x2x5.50x0.50 | 28
| " | 5x2x5.50x0.50 | 28
| " | 5x2x4.50x0.50 | 11
| Ver: L/Beam (O/S) | 1x43.37x1.0 | 29
| " Piller (O/S) | 6x0.50x9.50 | 43
| Lav: Door | 2x2.50x7.0 | 35
451
|  | Net Qty:- 7158 - 451 = | 6707
|  |  | @ | 2206.6 | %sft | 147996.662 | 147996.662
16 | Cement plaster 1:4 upto 20" height.(a) ⅜" thick. (SI, NO: 11(a) P. 58)
|  | Qty: same as above item No:(15) | 6707
|  |  | @ | 2197.52 | %sft | 147387.6664 | 147387.6664
17 | Cement plaster 1:4 upto 20" height.(c) ¾" thick. (SI, NO: 11(c) P. 58)
| C/R Plinth Pattas | 1x2x(43.75+26.75)x0.50 | 71
| Corner | 2x5x0.50(11.0+13.0/2) | 60
| C/Wall Pattas | 1x2x400.0x0.50 | 400
| " Corner | 4x4x0.50x4.0 | 32
| Lav: Block | 1(10.25+5.50)0.50 | 81
| Roof | 1(10.25+10.25+2.50+5.50) | 32
| Corner | (1+3)x0.50x7.50 | 15
691
|  |  | @ | 2590.5 | %sft | 17900.355 | 17900.355
18 | Cement pointing struck joints on walls.Ratio 1:2. (SI, NO: 19(a) P. 59)
| C/R B/S | 1x43.37(11.13+11.0/3) | 506
| F W/S | 1x2x25.37x11.0 | 558
| Ver: C/R Plinth (O/S) | 1x2x(43.37+26.75)2.0 | 280
Page No: 06
S.NO | Description | Measurement | Quantity | Rate | Unit | Amount
| C/Wall O/S | 1x400.0x4.0 | 1600
| " Plinth (O/S) | 1x400.0x1.25 | 500
| Lav: Block (O/S) | 1x10.25x7.75 | 79
| " | 1x2x5.50(7.75+8.0/2) | 87
| P. Wall (O/S) | 1(10.25+3.75)6.0 | 84
3694
Deduction
| C/R (B/S) "W" | 2x2x5.50x(11+13/2) | 264
| Lav: Vent: | 2x3.0x2.0 | 12
276
|  | Net Qty:- 3694 - 276 = | 3418
|  |  | @ | 1287.44 | %sft | 44004.6992 | 44004.6992
19 | Cement concrete plain including placing compcting, finishing and curing, complete (including
screening and washing of stone aggregate without shuttering.). (SI, NO: 5 P.18)
Ratio 1:3:6
| C/R Floor | 2x20.0x16.0x0.125 | 80
| Ver: | 1x41.125x7.0x0.125 | 36
| Lav: F/Bed | 2x5.0x4.0x0.12 | 48
164
|  |  | @ | 12595 | %cft | 20655.8 | 20655.8
20 | Providing and fixing ⅜" thick marble tiles of approved quality & colour shade size
8" x 4/6" x 4" in dado skirting & facing removal / tucking of existing plaster surface etc.
over ½" thick of cement mortar 1:3 setting mortar base including filling the joints &
washing the tiles with white cement slurry, current, finishing cleaning and polishing etc.
complete.(SI,NO: 68 P.55)
| C/R floor | 2x20.0x16.0 | 640
| Ver: floor | 1x41.125x7.0 | 288
| C/R Door Sill | 2x4.0x1.13 | 9
| Ver: Sill | 2x5.50x1.13 | 12
949
|  |  | @ | 186.04 | P.sft | 176551.96 | 176551.96
21 | Notice board made with cement.(SI, NO: 1 P. 100)
| C/R Balck Board | 2x8.0x4.0 | 64
64
|  |  | @ | 58.11 | P.sft | 3719.04 | 3719.04
22 | Providing and laying 1" thick topping cement concrete (1:2:4) including surface finishing and
dividing into panels. (SI, NO: 16 P. 47)
"A" | 1/1/2" thick
| Ver: C/R Roof | 1x46.37x29.375 | 1362
| Lav: | 1x12.25x8.50 | 104
1466
|  |  | @ | 2548.29 | %sft | 37357.9314 | 37357.9314
"B" | 2" thick
| Lav: Passage | 1x11.50x3.0 | 35
35
|  |  | @ | 3275.5 | %sft | 1146.425 | 1146.425
23 | 1st class deodar wood wrought. Joinery in doors and windows etc. fixed in position including
chowkats hold fasts h inges, iron tower blts. Chocks cleats, handles and cords with hooks,
etc. Deodar panelled or panelled and glazed or fully glazed. 1¾" thick. (SI, NO: 7(b) P.65)
only shuttrs.
| C/Room Door | 1x2x3.67x6.71 | 49
| " Windows | 2x3x3x1.29x3.67 | 85
| Lav: Door | 2x2.25x6.75 | 30
164
|  |  | @ | 1273.66 | P.sft | 208880.24 | 208880.24
Page No: 07
S.NO | Description | Measurement | Quantity | Rate | Unit | Amount
24 | Laying floor of approved with glazed tile ¼" thick cement 1:2 over ¾" thick cement
mortar 1:2 complete. (SI, NO: 24 P. 48)
| Lav: Floor | 2x5.0x4.0 | 40
| D/Sill | 2x2.25x0.83 | 4
44
|  |  | @ | 27678.86 | %sft | 12178.6984 | 12178.6984
25 | White glazed tile ¼" thick dado jointed in white cment and laid over 1:2 cement sand
mortar ¾" thick including finishing. (SI, NO: 37 P.50)
| Lav: I/S | 2x2x(5.0+4.0)x4.0 | 144
| Door Offset | 2x2x0.50 | 4
152
Deduction
| Lav: Door | 2x2.50x3.0 | 15
|  | Net Qty:- 152 - 15 = | 137
|  |  | @ | 28299.3 | %sft | 38770.041 | 38770.041
26 | Providing & laying HALLA or pattern tiles glazed 6"x 6" x½" on floor or wall facing in
required floor & pattern of STILE specification jointed in white cement & pigment over a
base of 1:2 grey cement mortar ¾" thick including washing & filling of joins with slaurry
of white cement and pigment in desired shape with finishing claning & cost of wax polish etc.
complete including cutting tiles to proper profile.(SI, NO: 61 P. 54)
| Ver: F/s Beam | 1x43.37x1.0 | 43
| Piller | 6x0.50x9.50 | 29
72
|  |  | @ | 47651.56 | %sft | 34309.1232 | 34309.1232
27 | Extra labour rate for making cement plaster pattas/band around straight or carved opening
& around the edges of roof slabs the width not less than 6" with fine finshing as directed
by Engineer Incharge. (SI, NO: 35 P.61)
| Corner | 5x2x11.0 | 110
| C/R Plinth | 1x2(43.75+26.75) | 141
| C/Wall Pattas | 1x2x400.0 | 800
| " | 4x4.0x4.0 | 64
| Lav: P.Wall | 1x2(12.62+11.625) | 49
| Roof | 1(10.25+5.50+5.50+10.25) | 32
| Corner | (3+1)x7.75 | 31
1227
|  |  | @ | 19.36 | P.rft | 23754.72 | 23754.72
28 | Two coats of bitumen laid hot using 34 lbs for %sft over roof and blinded with sand at one
Cft per % Sft. (SI, NO: 13 P.41)
| C/Room Over Roof | 1x46.375x29.375 | 1362
1362
|  |  | @ | 1887.4 | %sft | 25706.388 | 25706.388
29 | Supplying & fixing caligraphy tiles of approved size in required colour & design of tiles
specification jointed in white cement & pigment over a base of 1:2 Grey cement mortar 3/4"
thick & i/c washing & filling of joints with slurry white cement & pigment in desired shape
with finishing cleaning & coat of wax polsh etc. complete i/c cutting tiles to proper profile
including carrage upto site of work. (R.A)
| Ver: F/S O/S | 1x6.0 | 6 Nos
6 Nos
|  |  | @ |  | P.sft |  | 0
Page No: 08
S.NO | Description | Measurement | Quantity | Rate | Unit | Amount
30 | Whit washing.(SI,NO: 26 P.60)
Three Coats.
| C/R (I/S) | 2x20.0x16.0 | 640
| Ver: F/S O/S | 1x41.125x7.0 | 288
| Tie Beam | 2x2x20.0x1.75 | 140
| Roof Chajja | 1x2x46.37x1.50 | 139
| Side | 1x2x26.37x1.50 | 79
| Lav: | 2x5.0x4.0 | 40
1326
|  |  | @ | 829.95 | %sft | 11005.137 | 11005.137
31 | Extra labour rate making grooves of 1" x ¼" or ¾" x ¼" plastered surface with true
edges both vertically & horizontly with uniform depth & with groove base smoothly finished
etc. complete as per instruction of Engineer Incharge.(SI,NO: 34 P.61)
| Ver: F/S | 2x31.0x2.0 | 124
| " | 5x31x1.25 | 194
| " (V) | 5x57x0.25 | 71
389
|  |  | @ | 7.71 | P.rft | 2999.19 | 2999.19
32 | Primary coat of chalk under distempering.(SI,NO: 23 P.59)
|  | Qty: Same as Item No (16) | 6707
|  |  | @ | 442.75 | %sft | 29695.2425 | 29695.2425
33 | Distempering. (SI,NO: 24 P.60)
Three Coats.
|  | Qty same Item NO. (32) | 6707
|  |  | @ | 1079.65 | %sft | 72412.1255 | 72412.1255
34 | Colour washing.(SI,NO: 25 P.60)
Two Coats.
|  | Qty Same Item No: (18) | 3416
3416
|  |  | @ | 859.9 | %sft | 29374.184 | 29374.184
35 | Colour washing of two coats over one coat white washed surface.(SI,NO: 25 P.60)
|  | Qty Same Item No. (17) | 616
616
|  |  | @ | 416.63 | %sft | 2566.4408 | 2566.4408
32 | Painting doors and windows any type.three coats. (SI,NO: 4(b/c) P. 76)
NEW SURFACE
| C/R Door | 2x2x4.0x7.0 | 112
| " Windows | 2x3x2x4.50x4.0 | 216
| Lav: Door | 2x2x2.50x7.0 | 70
398
|  |  | @ | 1160.06 | %sft | 4617.0388 | 4617.0388
Page No: 09
S.NO | Description | Measurement | Quantity | Rate | Unit | Amount
33 | Painting Guard bars, gates iron bars gratings, railings including standard barces (etc) and
similar open work. (SI,NO: 4(d) P. 76)
NEW SURFACE
| M.Gate | 1x2x10.0x6.0 | 120
120
|  |  | @ | 674.6 | %sft | 809.52 | 809.52
[6 empty] | 2760022 | #VALUE!
36 | Providing/Appluing graifto (3/8" to 1/2" thick). The product composed of material marble guard stone
iron exide detonium HSC natural colour chips and pigment amenia nitrogen jelicoal heated on high
temperature on ultra voilet lamp mixed and acryllic resin anti bacterial & fungal acctivies & anti fumming against
alkali shoeing on blistering wrikling or lifting after application resistant to accelerated weather change
& resistant to water head of 100 liter per 8 hours drying time having touch dry from 4 to 8 hours fully dry
72 hours the specific gravity varies from texture to texture from 2.5 to 2.8 (R.A)
| Prin: Wall | 1x2x(12.25+20.0)x10.50 | 677
677
|  |  | @ | 29 | P.sft | 19633
Mosaic tiles availbe in the market is of poor quaility and not durable heance of Provision of Marble
3/8" thick has been provided keeping in view the estibility of flooring w/o exceeding
of over all aproved cost.
|  | District Officer |  |  | Deputy District Officer
| Sub-Engeenir | Education works |  |  | Education works
|  | Works & services Department |  |  | Works & services Department
|  | Shaheed Benazir Abad |  |  | Nawabshah.

## Sheet2
SCHEDULE "B" W/S & S/F
Name of Work:-Strengthening of PITE Sindh Nawabshah & Capacity Building of Teachers @ Rehabilitation of PC School , Hostel Block, Amin Block, Acdemic Block & WS & S/F) Tal: Nawabshah Distt: SBA
S.NO | Description | Measurement | Quantity |  | Rate | Unit | Amount
1 | Making the connection with existing Public health G.I pipe 2" dia i/c cutting the pipe & providing and
fixing neccesary fitting (S.I No 10 (a) Page No. 18)
|  | 1x1 | 1 | No
|  |  | 1 | No
|  |  | @ |  | 399.96 | Each | Rs. | 399.96 | 399.96
2 | Providing R.C.C. pipes with collers class "B" digging the trnches to requird and fixing in
position i/c cutting fitting and jointing with maxphaltic composition and cement mortor 1:1
and testing with water pressure to a head of 4" feet above the top of heighst and refilling
with excavated staff.(SI,NO.2 P.24)
"A" | 9" dia | 1x2000 | 2000 | Rft
|  |  | 2000 | Rft
|  |  | @ |  | 250.6 | P.rft | Rs. | 501200 | 501200
"B" | 6" dia | 1x500 | 500 | Rft
|  |  | 500 | Rft
|  |  | @ |  | 199.25 | P.rft | Rs. | 99625 | 99625
3 | P/F 24" x 18" bevelled edge mirror of belgium glass complete with 1/8"thick hard board and
C.P screws fixed to wooden plate.(SI,NO:3 (b), P.7)Superior Pattern
| " | 1x20 | 20 | No | 2376 | Each | Rs. | 47520 | 47520
4 | P/F in position Nyloon connections complete with 1/2"dia brass stop cock with pair of brass
nuts and lining joints to nyloon connection.(SI,NO: 23 P.6)
| " | 1x68 | 68 | No
|  |  | @ |  | 447.15 | Each | Rs. | 30406.2 | 30406.2
5 | Providing & Fixing Chrome plated brass Twoel rail complete with brackets fixing on wooden
claets with 1" long C.P. brass screws.(SI NO: 1 (iii) P NO: 07)
Towel rail 24" long
3/4" dia round or square (Superior Pattern)
|  | 1x20 | 20 | No
|  |  | @ |  | 1082.95 | Each | Rs. | 21659 | 21659
6 | S/F soap tray earthan ware with C.P screwes etc complete (SI NO: 05 Page NO: 08)
|  | 1x20 | 20 | Rft
|  |  | @ |  | 497.2 | Each | Rs. | 9944 | 9944
7 | Boring for tube well in wall bearing nails from ground level upto 100 ft.or 30.5 meter depth
i/c making and with drawing of casing pipe.(SI,NO: 1 P.41)(PHE)
|  | 4x60 | 240 |  | 160 | Prft | 38400 |  | 38400
8 | Providing and Laying and jointing UPVC pressure Pipes of Class "B" (equivalent Make) fixing
in trenches i/c cutting fitting and jointing with "Z" joints with one rubber ring i/c testing
with water to head of 61 motor 200ft (PHES E-1 d P-22)
"A" | 6" Dia | 1x400 | 400 |  | 262 | P.rft |  | 104800 | 104800
9 | Supplying & fixing Bath Room accessories set ( 7 piece) i/c towel rod, brush holder soap
tray, shelf of approved desing i/c cost of screws, nuts etc complete. (Master Brand).
(SI,NO: 23, P.19)
|  | 1x4 | 4 | E
|  |  | @ |  | 10322.4 | Each | Rs. | 41289.6 | 41289.6
[6 empty] | Total:- |  | 895244 | 895243.76
Page No: 02
S.NO | Description | Measurement | Quantity |  | Rate | Unit | Amount
Non-Schedule Item
1 | Providing nad Fixing UPVC trap 4"x4" dia grade (AGM)+equaivalnt i/c cutting with collers clamps
and rubber the rate i/c making holds in walls plinth floor and roof for fixing pipe and good in
C: C 1:2:4 testin presure head 20feet (R.A)
|  | 1x140 | 140 | No
|  |  | 140 | No
|  |  | @ |  | 1340 | Each | Rs. | 187600 | 187600
2 | Providing & fixing UPVC brach 4"x4" dia wuth acess door grade-1 (AGM) equaivalnt i/c Cutting
(R.A)
|  | 1x68 | 68 | No
|  |  | 68 | No
|  |  | @ |  | 1199 | Each | Rs. | 81532 | 81532
3 | Suppling & fixing Gate Volve (Brass) Wheele thrated type suproior quality (R.A)
|  | 1x8 | 8 | No
|  |  | 8 | No
|  |  | @ |  | 625 | Each | Rs. | 5000 | 5000
4 | P/F UPVC pipe 4" dia ( PAK ARAB ) SCH - 40 on surface by using clips / saddler socket /
Reducer / Bush / Tea wtc.which will be paid speartely or recessed in masonary, C.C. or R.C.C.
upto 60 feet height & making good with C.C. i/c curing, finishing etc. Complete as per
instructions of the Engineer Incharge, specifications of the material should meet the
requirements of class 12454-B in accordance with the ASTM-D-1978 type 1 Grade Rate i/c
all cost of labour, materials, carriage, scaffolding / laders,etc. complete.(R.A)
|  | 4x300 | 1200 | Rft
|  |  | 1200 | Rft
|  |  | @ |  | 290 | P.Rft | Rs. | 348000 | 348000
7 | P/F 4" dia U PVC plug tee / Y tee of Pak Arab make of approved quality on wall upto height of 50 ft with plastic clamp paid seperately this i/c making jointing with UPVC fitting by using approved pest solution (AGM make) etc complete as per instruction of the Engineer I/c all labour material cartage scafolding etc (R.A)
| " | 1x16 | 16 | E | 1199 | Each | Rs. | 19184 | 19184
6 | P/F UPVC BEND ( LONG ) 4" of ( PAK ARAB ) make of approved quality i/c making joints by
using pests / solution AGM make asper instructions of the Engineer Incharge Rate i/c all
cost of labour, materials, carriage, scaffolding etc cpmplete(N.S.I)
|  | 4x24 | 96 | E
|  |  | 96 | E
|  |  | @ |  | 1021 | Each | Rs. | 98016 | 98016
7 | P/F 4" dia UPVC socket ( PAK ARAB ) make of approved quality i/c making joints by using
pests / solution AGM make asper instructions of the Engineer Incharge Rate i/c all cost of
labour, materials, carriage, scaffolding etc. cpmplete(R.A)
|  | 4x24 | 96 | E
|  |  | 96 | E
|  |  | @ |  | 306 | Each | Rs. | 29376 | 29376
8 | P/F 4" dia UPVC Cowel/Terminal Guard/Endcap of ( PAK ARAB) make of approved quality i/c
making joints by using pests/solution AGM mak as per instruction of the Engineer Incharge
Rate i/c all cost of labour, materials, carriage scaffolding etc cpmplete(R.A)
|  | 1x68 | 68 | E
|  |  | 68 | E
|  |  | @ |  | 306 | Each | Rs. | 20808 | 20808
Page No: 03
S.NO | Description | Measurement | Quantity |  | Rate | Unit | Amount
9 | P/F 4" dia UPVC P -Trap ( PAK ARAB ) make of approved quality i/c making joints by using
pests / solution AGM make asper instructions of the Engineer Incharge Rate i/c all cost of
labour, materials, carriage, scaffolding etc. cpmplete(R.A)
|  | 1x68 | 68 | E
|  |  | 68 | E
|  |  | @ |  | 674 | Each | Rs. | 45832 | 45832
10 | Providing & fixing UPVC WC CONNECTOR 4" of ARAB make of approved quality including making
joints by using pest/solution AGM make as per instruction of the Engineer Incharge.
Rate i/c all cost of labour,materials,cartage,scaffolding laders etc complete(N.S.I)
|  | 1x8 | 8 | E
|  |  | 8 | E
|  |  | @ |  | 416 | Each | Rs. | 3328 | 3328
11 | P/F Squating type white coloured W.C Pan size 585 x 435 mm (PORTA) (USA) with i/c the cost
of hang type flushing cistern with internal fitting and flush copper pipe with bend & making
requisite number of holes in walls plinth & floor for pipe connection & making good in cement
concrete 1:2:4 i/c flushing tank (PORTA) with 4" earthern ware trap and C.I thumble etc as
entire satisfacation of Engineer Inchange. (R.A)
|  | 1x64 | 64 | No
|  |  | 64 | No
|  |  | @ |  | 14331.63 | Each | Rs. | 917224.32 | 917224.32
12 | P/F wash down (Commode) size 685 x 645 mm (PORTA) (USA) one piece with i/c the cost of
flushing cistern 6 litre fixing with back to wall hydraulic seat cover & making requisite No: of
holes in walls Floor for pipe connection & making i/c earthenware s-trap etc: complete as entire
satisfacation of Engineer Incharge. (R.A)
|  | 1x4 | 4 | No
|  |  | 4 | No
|  |  | @ |  | 18405.75 | Each | Rs. | 73623 | 73623
13 | P/F Wash Basin with padestal size 635 x 510 mm (PORTA) (USA) with i/c the cost of Bolts.
Nuts and washer & making requisite number of holes in walls for pipe connection etc as
entire satisfaction of Engineer Incharge. (R.A)
|  | 1x8 | 8 | No
|  |  | 8 | No
|  |  | @ |  | 14331.63 | Each | Rs. | 114653.04 | 114653.04
14 | Providing PPR Pipe and specials and clamps etc including cutting threading end point and fitting
with and i/c the cost of breaking walls floor and roofs. This rate also including wrapping
bitumen tap around pipe etc. complete as entire satisfaction of Engineer Incharge. (R.A)
"A" | 3/4"dia
|  | 4x150 | 600 | Rft
|  |  | 600 | Rft
|  |  | @ |  | 124.37 | P.Rft | Rs. | 74622 | 74622
"B" | 1"dia
|  | 4x400 | 1600 | Rft
|  |  | 1600 | Rft
|  |  | @ |  | 161.4 | P.Rft | Rs. | 258240 | 258240
15 | Providing and fixing in position 1/2" dia T-Cock (SONEX) with c.p head etc. satisfaction of Engineer
Inchaege. (R.A)
|  | 1x68 | 68 | No
|  |  | 68 | No
|  |  | @ |  | 1757.94 | P.No | Rs. | 119539.92 | 119539.92
Page No: 04
S.NO | Description | Measurement | Quantity |  | Rate | Unit | Amount
16 | Providing and Fixing in Position 1/2" dia Double Bib Cock i/c Muslim Shower with pipe waste
etc c.p head etc.as entire satisfaction of Engineer Incharge. (R.A)
|  | 1x4 | 4 | No
|  |  | 4 | No
|  |  | @ |  | 8302.94 | P.No | Rs. | 33211.76 | 33211.76
18 | Providing and fixing in Position General Bib Cock (SONEX) with c.p head etc. as entire
satisfaction of Engineer Inchaege. (R.A)
|  | 1x68 | 68 | No
|  |  | 68 | No
|  |  | @ |  | 2032.94 | P.No | Rs. | 138239.92 | 138239.92
19 | Providing Fixing water pumping set with Diamond moter and pump 1HP 1400PRM Single Phase
220 volts 2"x1/1/2" suction and deilevary 40ft head i/c base Plate and also making C:C: 1:3:6
plate form of required base size and fixing with nuts & bolts etc. complete in all respects.
|  | 1x4 | 4 | No
|  |  | 4 | No
|  |  | @ |  | 18470 | P.No | Rs. | 73880 | 73880
20 | Providing and fixing in position 1/2" dia Basin Mixture (SONEX) with c.p head etc.
as entire satisfaction of Engineer Incharge. (R.A)
|  | 1x8 | 8 | No
|  |  | @ |  | 7752.94 | P.No | Rs. | 62023.52 | 62023.52
2703933.48
[6 empty] | N.S Items Rs. |  | 2703934
[6 empty] | S. Items | Rs. | 895244
[6 empty] | G. Total:- | Rs. | 3599178
| Contractor |  |  | Executive Engineer
Education Works Division
Shaheed Benazirabad
3 | S/F Sawan typ piller cock of superior quality single C.P. head ½" dia.(SI,NO: 18 (a) P.16)
| 6" dia | 1x8 | 8 | N
|  |  | @ |  | 795.3 | Each | Rs. | 6362.4 | 6362.4
9 | Providing & Fixing full way gun metal valces with wheels, threaded or flabged ends with rubber
washer standard pattern (Note: standared manufacturer by M/S Anwar Mechnical Works
(SI NO: 4 (B-viii) Page No: 17)
| 3" Dia | 1x2 | 2 |  | 1940.84 | P.rft |  | 3881.68 | 3881.68
[8 empty] | 152345 | 7208598.56
2 | Supplying & Fixing Soap Tray Eat wire C.P screws etc Complete (S.I No: 05 Page : 08)
|  | 1x5 | 5 | E
|  |  | 5 | E
|  |  | @ |  | 497.2 | Each | Rs. | 2486
3 | P/F 24" x 18" bevelled edge mirror of belgium glass complete with 1/8"thick hard board and
C.P screws fixed to wooden plate.(SI,NO:3, P.7)Superior Pattern
|  | 1x5 | 5 | E
|  |  | 5 | E
|  |  | @ |  | 2376 | Each | Rs. | 11880
2 | Making connection with public health for the houble hold fitting eith M.S clamps : scockets sims
etc. complete. (S.I No 12 Page No. 15)
3" dia
|  | 1x1 | 1 | E
|  |  | 1 | E
|  |  | @ |  | Rs. 149.9 | Each | Rs. | 150
3 | S/F Sawan type piller cock of superior quality single C.P. head ½" dia.(SI,NO: 18 (a) P.16)
| G/Floor | 1x6 | 6 | No
| Ist Floor | 1x6 | 6 | No
| 2nd Floor | 1x3 | 3 | No
| 3rd Floor | 1x6 | 6 | No
|  |  | 21 | No
|  |  | @ |  | Rs.273.90 | Each | Rs. | 5752
4 | Earth were glazed guly trape 6'x6"x4" with c.I cover frame. (SI No. P. No. )
| G/Floor | 1x8 | 8 | No
| Ist Floor | 1x6 | 6 | No
| 2nd Floor | 1x3 | 3 | No
| 3rd Floor | 1x6 | 6 | No
|  |  | 23 | No
|  |  | @ |  | Rs.273.90 | Each | Rs. | 4731
5 | Providing R.C.C. pipes with collers class "B" digging the trnches to requird and fixing in
position i/c cutting fitting and jointing with maxphaltic composition and cement mortor 1:1
and testing with water pressure to a head of 4" feet above the top of heighst and refilling
with excavated staff.(SI,NO.2 P.21)
9" dia
|  | 1x350 | 350 | Rft
|  |  | 350 | Rft
|  |  | @ |  | Rs.115.20 | P.rft | Rs. | 40320
6 | Consturution of Main Hole of inspection chamber for the required dia of circular sewer
and 3"x6" (1067mm) depth with walls of B.B. in cement mortor 1:3 1/2"thick in side of walls
and 1" ( 25mm ) thick over bending and channels i/c fixing C.I. main hole cover with frame of
clear opening 1½" x 1½" (457 x 457 mm ) of 1.75 cwt ( 88.9 kg ) embedded in plain C.C/ 1:2:4
& fixing 1" (25mm) M.S/ steps 6" (150mm) wide projecting 4" ( 102mm) from the face of wall
at 12" (305mm) C/C duty painted etc: complete as per specification & drawing No.D.P/I of
Public Health Circular southern zone (SINO.1 P.31)
|  | 1x9 | 9 | N
|  |  | 9 | N
|  |  | @ |  | Rs.5789.30 | Each | Rs. | 52104
[6 empty] | S.Item |  | 103456.96
Page No: 02
S.NO | Description | Measurement | Quantity |  | Rate | Unit | Amount
Non-Schedule Item
1 | Providing nad Fixing UPVC trap 4"x4" dia grade (AGM)+equaivalnt i/c cutting with collers clamps
and rubber the rate i/c making holds in walls plinth floor and roof for fixing pipe and good in
C: C 1:2:4 testin presure head 20feet (R.A)
|  | 1x30 | 30 | E
|  |  | 30 | E
|  |  | @ |  | Rs. 1340.00 | Each | Rs. | 40200
2 | Providing & fixing UPVC brach 4"x4" dia wuth acess door grade-1 (AGM) equaivalnt i/c Cutting
(R.A)
|  | 1x36 | 36 | E
|  |  | 36 | E
|  |  | @ |  | Rs. 1199.00 | Each | Rs. | 43164
3 | Suppling & fixing Gate Volve (Brass) Wheele thrated type suproior quality
|  | 1x10 | 10 | E
|  |  | 10 | E
|  |  | @ |  | Rs. 625.00 | Each | Rs. | 6250
4 | P/F UPVC pipe 4" dia ( PAK ARAB ) SCH - 40 on surface by using clips / saddler socket /
Reducer / Bush / Tea wtc.which will be paid speartely or recessed in masonary, C.C. or R.C.C.
upto 60 feet height & making good with C.C. i/c curing, finishing etc. Complete as per
instructions of the Engineer Incharge, specifications of the material should meet the
requirements of class 12454-B in accordance with the ASTM-D-1978 type 1 Grade Rate i/c
all cost of labour, materials, carriage, scaffolding / laders,etc. complete.(R.A)
|  | 1x993 | 993 | Rft
|  |  | 993 | Rft
|  |  | @ |  | Rs.290.00 | P.Rft | Rs. | 287970
5 | P/F PLUG TEE 4" dia (PAK ARAB) SCH -40 make of approved quality design of various sizes
fixed to UPVC pipe / fiiting paid separtely, using approved adhesive compound upto 20 feet
hight as per instructions of the Engineer Incharge specifications of the materials should
meet the requirements of class 12454-B in accordance with the ASTM D 1784 type 1 grade
1 Rate i/c all cost of labour,materials,cartage,scaffolding laders etc complete(R.A)
|  | 1x30 | 30 | E
|  |  | 30 | E
[5 empty] | Rs.774.00 | Each | Rs. | 23220
6 | P/F UPVC BEND ( LONG ) 4" of ( PAK ARAB ) make of approved quality i/c making joints by
using pests / solution AGM make asper instructions of the Engineer Incharge Rate i/c all
cost of labour, materials, carriage, scaffolding etc cpmplete(N.S.I)
|  | 1x15 | 15 | E
|  |  | 15 | E
|  |  | @ |  | Rs. 1021.00 | Each | Rs. | 15315
7 | P/F 4" dia UPVC socket ( PAK ARAB ) make of approved quality i/c making joints by using
pests / solution AGM make asper instructions of the Engineer Incharge Rate i/c all cost of
labour, materials, carriage, scaffolding etc. cpmplete(R.A)
|  | 1x30 | 30 | E
|  |  | 30 | E
|  |  | @ |  | Rs.306.00 | Each | Rs. | 9189
Page No: 03
S.NO | Description | Measurement | Quantity |  | Rate | Unit | Amount
8 | P/F 4" dia UPVC Cowel/Terminal Guard/Endcap of ( PAK ARAB) make of approved quality i/c
making joints by using pests/solution AGM mak as per instruction of the Engineer Incharge
Rate i/c all cost of labour, materials, carriage scaffolding etc cpmplete(R.A)
|  | 1x35 | 35 | E
|  |  | 35 | E
|  |  | @ |  | Rs.306.00 | Each | Rs. | 10710
9 | P/F 4" dia UPVC P -Trap ( PAK ARAB ) make of approved quality i/c making joints by using
pests / solution AGM make asper instructions of the Engineer Incharge Rate i/c all cost of
labour, materials, carriage, scaffolding etc. cpmplete(R.A)
|  | 1x40 | 40 | E
|  |  | 40 | E
|  |  | @ |  | Rs.674.00 | Each | Rs. | 26960
10 | Providing & fixing UPVC WC CONNECTOR 4" of ARAB make of approved quality including making
joints by using pest/solution AGM make as per instruction of the Engineer Incharge.
Rate i/c all cost of labour,materials,cartage,scaffolding laders etc complete(N.S.I)
|  | 1x10 | 10 | E
|  |  | 10 | E
|  |  | @ |  | Rs. 416.00 | Each | Rs. | 4160
11 | P/F Squating type white coloured W.C Pan size 585 x 435 mm (PORTA) (USA) with i/c the cost
of hang type flushing cistern with internal fitting and flush copper pipe with bend & making
requisite number of holes in walls plinth & floor for pipe connection & making good in cement
concrete 1:2:4 i/c flushing tank (PORTA) with 4" earthern ware trap and C.I thumble etc as
entire satisfacation of Engineer Inchange. (R.A)
| G/Floor | 1x10 | 10 | No
| Ist Floor | 1x10 | 10 | No
| 2nd Floor | 1x5 | 5 | No
| 3rd Floor | 1x10 | 10 | No
|  |  | 35 | No
|  |  | @ |  | Rs. 14331.63 | Each | Rs. | 501607
12 | P/F wash down (Commode) size 685 x 645 mm (PORTA) (USA) one piece with i/c the cost of
flushing cistern 6 litre fixing with back to wall hydraulic seat cover & making requisite No: of
holes in walls Floor for pipe connection & making i/c earthenware s-trap etc: complete as entire
satisfacation of Engineer Incharge. (R.A)
| G/Floor | 1x2 | 2 | No
| Ist Floor | 1x2 | 2 | No
| 2nd Floor | 1x1 | 1 | No
| 3rd Floor | 1x2 | 2 | No
|  |  | 7 | No
|  |  | @ |  | Rs. 18405.75 | Each | Rs. | 128840
13 | P/F Wash Basin with padestal size 635 x 510 mm (PORTA) (USA) with i/c the cost of Bolts.
Nuts and washer & making requisite number of holes in walls for pipe connection etc as
entire satisfaction of Engineer Incharge. (R.A)
| G/Floor | 1x10 | 10 | No
| Ist Floor | 1x10 | 10 | No
| 2nd Floor | 1x5 | 5 | No
| 3rd Floor | 1x10 | 10 | No
|  |  | 35 | No
|  |  | @ |  | Rs. 14331.63 | Each | Rs. | 373547
Page No: 04
S.NO | Description | Measurement | Quantity |  | Rate | Unit | Amount
14 | Providing G.I Pipe and specials and clamps etc including cutting threading end point and fitting
with and i/c the cost of breaking walls floor and roofs. This rate also including wrapping
bitumen tap around pipe etc. complete as entire satisfaction of Engineer Incharge. (R.A)
"A" | 1/2"dia
| G/Floor | 1x150 | 150 | Rft
| 2nd Floor | 1x175 | 175 | Rft
|  |  | 575 | Rft
|  |  | @ |  | Rs. 87.81 | P.Rft | Rs. | 50491
"B" | 3/4"dia
| G/Floor | 1x175 | 175 | Rft
| Ist Floor | 1x160 | 160 | Rft
|  |  | 595 | Rft
|  |  | @ |  | Rs. 124.37 | P.Rft | Rs. | 74000
"C" | 1"dia
| G/Floor | 1x80 | 80 | Rft
| Ist Floor | 1x60 | 60 | Rft
|  |  | 250 | Rft
|  |  | @ |  | Rs. 161.40 | P.Rft | Rs. | 40350
15 | Providing and Fixing in Position 1/2" dia Swana Jet Shower (SONEX) i/c Shower Rod with C.P
head etc. as entire satisfaction of Engineer Incharge. (R.A)
| G/Floor | 1x6 | 6 | No
| Ist Floor | 1x6 | 6 | No
| 2nd Floor | 1x3 | 3 | No
| 3rd Floor | 1x6 | 6 | No
|  |  | 21 | No
|  |  | @ |  | Rs. 4672.94 | P.No | Rs. | 98131
16 | Providing and fixing in Position General Bib Cock (SONEX) with c.p head etc. as entire
satisfaction of Engineer Inchaege. (R.A)
| G/Floor | 1x10 | 10 | No
| Ist Floor | 1x10 | 10 | No
| 2nd Floor | 1x50 | 5 | No
| 3rd Floor | 1x10 | 10 | No
|  |  | 35 | No
|  |  | @ |  | Rs. 2032.94 | P.No | Rs. | 71152
17 | Providing and fixing in position 1/2" dia T-Cock (SONEX) with c.p head etc. satisfaction of Engineer
Inchaege. (R.A)
| G/Floor | 1x10 | 10 | No
| Ist Floor | 1x10 | 10 | No
| 2nd Floor | 1x50 | 5 | No
| 3rd Floor | 1x10 | 10 | No
|  |  | 35 | No
|  |  | @ |  | Rs. 1757.94 | P.No | Rs. | 61528
Page No: 05
S.NO | Description | Measurement | Quantity |  | Rate | Unit | Amount
18 | Providing and Fixing in Position 1/2" dia Double Bib Cock i/c Muslim Shower with pipe waste
etc c.p head etc.as entire satisfaction of Engineer Incharge. (R.A)
| G/Floor | 1x4 | 4 | No
| Ist Floor | 1x4 | 4 | No
| 2nd Floor | 1x2 | 2 | No
| 3rd Floor | 1x4 | 4 | No
|  |  | 14 | No
|  |  | @ |  | Rs. 8302.94 | P.No | Rs. | 116241
19 | Providing and fixing in position 1/2" dia Basin Mixture (SONEX) with c.p head etc.
as entire satisfaction of Engineer Incharge. (R.A)
|  |  | 14 | No
|  |  | @ |  | Rs. 7752.94 | P.No | Rs. | 108541
[6 empty] | Total:- |  | 2195022.96
[6 empty] | N.S.Item |  | 2091566
[6 empty] | S.Item |  | 103456.96
| Sub: Engineer |  |  |  | Assistant Engineer
Education Works Sub-Division
Nawabshah
1 | P/F equating type white glazed of flushing cistern with internal fitting & flush pipe with
with bend & making requisite number of holes in wall plinth & floor for pipe connection &
making good in cement concrete 1:2:4
with 4" dia white glazed earthen ware trap & plastic thumble.(SI,NO: 1 - B (ii) P.1)
|  | 2 NO. | @ |  | Rs.2069.10 | Each |  | Rs. 4138.00
2 | P/F 6"x2" or 6"x3" C.I.floor trap of the approved self cleaning design with C.I.screw/down
grating with or without a vent arm complet with and i/c making rquisite number of holes
in walls plinth & floor for pipe cinnections & making good in CC 1:2:4.(SI,NO: 23 P.05)
|  | 2 NO. | @ |  | Rs.244.35 | Each |  | Rs. 489.00
3 | S/F long BIB - COCK of superior quality with C.P. head ½" dia. (SI,NO: 15(a) P.15)
|  | 2 NO. | @ |  | Rs.211.00 | Each |  | Rs. 422.00
4 | P/F 4" dia C.I. soil & vent pipes i/c cutting and fitting and extra painting to match the
colour of the building(SI,NO: 1 P.8)
|  | 12 NO. |  |  | Rs.103.40 | P.rft |  | Rs. 1241.00
5 | Providing & Fixing 4" dia C.I.Terminal guard including extra painting to match the colour of
the building. (SI,NO: 11 P.9)
|  | 2 NO. | @ |  | Rs.115.10 | Each |  | Rs. 230.00
6 | S/F cancealed TEE STOP COCK of sup: quality with crystal head ½" dia.(SI,NO:14(b) P.15)
|  | 2 NO. | @ |  | Rs.252.10 | Each |  | Rs. 504.00
7 | Providing G.I.pipes specials and clamps etc i/c fixing cutting and fitting complete with and
i/c the cost of breaking through walls and roof making good etc painting two coats after
cleaning the pipe etc with whit zink paint with pigment to match the colour of the building &
testing with water to a pressure head of 200 feet and handling.(SI,NO: 1 P.11)
| ½" dia | 50 rft | @ |  | Rs.25.20 | P.rft |  | Rs. 1260.00
| ¾" dia | 50 rft | @ |  | Rs.34.40 | P.rft |  | Rs. 1720.00
| 1" dia | 40 rft | @ |  | Rs.46.50 | P.rft |  | Rs. 1860.00
8 | Providing R.C.C. pipes with collers class "B" digging the trnches to requird and fixing in
position i/c cutting fitting and jointing with maxphaltic composition and cement mortor 1:1
and testing with water pressure to a head of 4" feet above the top of heighst and refilling
with excavated staff.(SI,NO.2 P.21)
| 4" dia | 12 rft | @ |  | Rs.48.00 | P.rft |  | Rs. 576.00
| 6" dia | 12 rft | @ |  | Rs.72.40 | P.rft |  | Rs. 869.00
S.NO | Description | Measurement | Quantity |  | Rate | Unit |  | Amount
9 | Providing & fixing handle volves(china) (SI,NO: 8 P.14)
| 3/4" dia | 1 NO. | @ |  | Rs.102.95 | Each |  | Rs. 103.00
| 1/2" dia | 1 NO. | @ |  | Rs.75.45 | Each |  | Rs. 75.00
10 | Boring for tube well in wall bearing nails from ground level upto 100 ft.or 30.5 meter depth
i/c making and with drawing of casing pipe.(SI,NO: 1 P.36)(PHE)
|  | 80 rft | @ |  | Rs.91.85 | P.rft |  | Rs. 7348.00
11 | P/F water pumping set 1H.P. 2800 PRM Single phase 220 volts 1-1/4"x 1" suction & delievery
40 feet head i/c base plat form required size and fixing with nuts and both complete in all
respect. (SI,NO: 11 P.30)
1 NO.
|  |  | @ |  | Rs. 5115.00 | Each |  | Rs. 5115.00
Total Rs:- 25950.00
| Contractor |  |  |  |  | District Officer Education Works
Works & Services Department
Shaheed Benazir Abad
5 | Providing & Fixing 22"x16" lavatory basin in white cement glazed earthen ware complete with
& i/c the cost of W.I. or C.I. cantilever brackets 6" inches built into walls painted white in two
coats after a primary coat of red lead paint a pair of ½" dia chorme plated piler traps.1½" dia
rubber plug and chrome platted piller taps. 1½" dia rubber plug and chrome brass waster of
. | approved pattern.1¼" dia malloable iron c.p. brass unions making and making traps, malloable
iron & floor for pipe connection & making good in cement concrete 1:2:4 (Standard
Pattern).(SINO.12 P.3)
|  | 1x2 | 2 Nos
|  |  | @ |  | Rs.1233.65 | Each |  | Rs. 2467.00
6 | Add: extra for labour for providing and fixing of earthen ware pedestal white or coloured
glazed (Foreign or equivalent) (SI,NO: 9 P.3)
|  | 1x2 | 2 Nos
|  |  | @ |  | Rs.416.55 | Each |  | Rs. 833.00
7 | S/F Sawan typ piller cock of superior quality single C.P. head ½" dia.(SI,NO: 18 (a) P.16)
|  | 1x2 | 2 Nos
|  |  | @ |  | Rs.273.90 | Each |  | Rs. 548.00
8 | P/F in position Nyloon connections complete with 1/2"dia brass stop cock with pair of brass
nuts and lining joints to nyloon connection.(SI,NO: 23 P.6)
|  | 1x6 | 6 Nos
|  |  | @ |  | Rs.77.85 | Each |  | Rs. 467.00
10 | S/F in jet shower with rod of superior quality with C.P head 1/2" dia.(SI,NO: 17 P.15)
|  | 1x1 | 1 Nos
|  |  | @ |  | Rs.197.10 | Each |  | Rs. 197.00
S.NO | Description | Measurement | Quantity |  | Rate | Unit |  | Amount
15 | Providing and fixing M.S clamps of the approved desigen to 4" dia C.I pipe sockets including
the cost of cutting and making good to wall or M.S bolts & nuts, 4" into wall including pipe
distance pieces extra painting to match the colour of the building.
|  | 1x8.0 | 8 Nos
|  |  | @ |  | Rs. 56.75 | Each
16 | P/F 4"x4" dia C.I. branch of the required degree with access floor rubber washer 3/8" tick
and bolts and nuts extra painting to match the colour of the building. (SI,NO: 5 P.8)
|  | 1x4 | 4 Nos
|  |  | @ |  | Rs.233.80 | Each |  | Rs. 935.00
17 | P/F 4" dia C.I.plain bend the required degree i/c extra painting to match the colour of the
building. (SI,NO: 10, P.9)
|  | 1x6 | 6 Nos
|  |  | @ |  | Rs.168.40 | Each |  | Rs. 1010.00
18 | Providin & Fixing 4" dia C.I. Offset of various length including extra painting to match the
colour of the buildings (SI,NO: 20 P.10)
|  | 1x4 | 4 Nos
|  |  | @ |  | Rs.171.20 | Each |  | Rs. 685.00
20 | P/F water pumping set 1H.P. 2800 PRM Single phase 220 volts 1-1/4"x 1" suction & delievery
40 feet head i/c base plat form required size and fixing with nuts and both complete in all
respect. (SI,NO: 11 P.30)
|  | 1x1 | 1 Nos
|  |  | @ |  | Rs. 5115.00 | Each |  | Rs. 5115.00
21 | Add: extra labour for concealed G.I.pipe & fiiting i/c making recess in the wall for pipe and
making good in cement mortor etc complete. (SI,NO: 2, P.11)
|  | 1x60.0 | 60
| ½" dia |  | @ |  | Rs.03.60 | P.rft |  | Rs. 216.00
22 | Providing & Fixing Chrome plated brass Twoel rail complete with brackets fixing on wooden
claets with 1" long C.P. brass screws.
3/4" dia round or square (Superior Pattern)
|  | 1x2 | 2 Nos
|  |  | @ |  | Rs.270.10 | Each |  | Rs. 540.00
S.NO | Description | Measurement | Quantity |  | Rate | Unit |  | Amount
23 | P/F 15" x 12" bevelled edge mirror of belgium glass complete with 1/8"thick hard board and
C.P screws fixed to wooden plate.(SI,NO:3, P.7)
Standard Pattern
|  | 1x2 | 2 Nos
|  |  | @ |  | Rs.663.30 | Each |  | Rs. 1327.00
Total:- Rs. 47442.00
Deputy District Officer
| Sub-Engeenir |  |  |  |  | Education works
Works & services Department
Nawabshah.