## M_Building (hidden)
DETAILED ESTIMATE
NAME OF WORK:- |  | CONSTRUCTION OF BUILDING FOR EARLY CHILD HOOD EDUCATION (ECE)
INTERVENTION DIVISION MIRPURKHAS @
S. No | DESCRIPTION |  |  |  |  | QTY |  |  | RATE |  |  | UNIT |  | AMOUNT
1 | Excavation in foundation of building, bridges and others structure i/c degbelling dressing refilling around
structure with excavated earth watering and remaining up to lead 5 feet (b) in ordinary soil. ( S.I.No. 18
b Page No. 4 ).
| C/R KITCHIN L/W | 1 | x | 2 | x | 33.75 | x | 3 | x | 2.5 | = | 506
| " " s/w | 1 | x | 3 | x | 15.13 | x | 3 | x | 2.5 | = | 340
| store s/w | 1 | x | 2 | x | 4.63 | x | 2.5 | x | 2.5 | = | 58
| bldg step f/s | 1 | x | 1 | x | 9.63 | x | 5.25 | x | 0.5 | = | 25
| steps b/s | 1 | x | 1 | x | 5.25 | x | 5.25 | x | 0.5 | = | 14
| kitchin store step | 1 | x | 1 | x | 8.25 | x | 5.25 | x | 0.5 | = | 22
| s.tank | 1 | x | 1 | x | 9.25 | x | 6.25 | x | 0.5 | = | 29
[11 empty] | TOTAL | 994 | Cft.
|  | @ | Rs. |  | 3176.25 |  | %OCft. | [5 empty] | Rs. | 3157.1925
2 | Cement Concrere brick or stone ballast 1 1/2 to 2" gauge ratio 1:5:10 ( S.I.No 4 ( c ) Page No. 14 ).
| room kitchin l/w | 1 | x | 2 | x | 33.75 | x | 3 | x | 0.75 | = | 152
| " ; s/w | 1 | x | 3 | x | 15.13 | x | 3 | x | 0.75 | = | 102
| store s/w | 1 | x | 2 | x | 4.63 | x | 2.5 | x | 0.75 | = | 17
| bldg step f/s | 1 | x | 1 | x | 9.63 | x | 5.25 | x | 0.5 | = | 25
| " " b/s | 1 | x | 1 | x | 5.25 | x | 5.25 | x | 0.5 | = | 14
| kitchin step | 1 | x | 2 | x | (9.25 | + | 4.00) | x | 0.75 | = | 20
| c/r u/floor | 1 | x | 1 | x | 22.08 | x | 16.62 | x | 0.33 | = | 121
| kitchin floor | 1 | x | 1 | x | 5.62 | x | 5.08 | x | 0.33 | = | 9
| store floor | 1 | x | 1 | x | 5.63 | x | 4.63 | x | 0.33 | = | 9
| bath floor | 1 | x | 1 | x | 5.63 | x | 4.63 | x | 0.33 | = | 9
[11 empty] | TOTAL | 478 | Cft.
|  | @ | Rs. |  | 8694.95 |  | %Cft. | [5 empty] | Rs. | 41561.861
3 | Pacca brick work in foundation & plinth in cement sand mortar ratio 1:6 ( S.I.No. 4 (e) Page 20 ).
1st Steep
| c/r kitcin l/w | 1 | x | 2 | x | 33 | x | 2.25 | x | 0.75 | = | 111
| c/r kitchin s/w | 1 | x | 3 | x | 15.87 | x | 2.25 | x | 0.75 | = | 80
| store s/w | 1 | x | 2 | x | 5.25 | x | 1.5 | x | 0.75 | = | 12
2nd Steep
| c/r kitcin l/w | 1 | x | 2 | x | 32.62 | x | 1.87 | x | 0.75 | = | 91
| " " s/w | 1 | x | 3 | x | 16.25 | x | 1.87 | x | 0.75 | = | 68
| store s/w | 1 | x | 2 | x | 5.63 | x | 1.13 | x | 0.75 | = | 10
3rd Steep
| c/r kitchin l/w | 1 | x | 2 | x | 32.25 | x | 1.5 | x | 2.5 | = | 242
| " " s/w | 1 | x | 3 | x | 16.63 | x | 1.5 | x | 2.5 | = | 187
| store s/w | 1 | x | 2 | x | 6 | x | 1.13 | x | 2.5 | = | 34
| step | 1 | x | 2 | x | 8.5 | x | 0.75 | x | 6 |  | 77
| " s/w | 2 | x | 1 | x | 4 | x | 0.75 | x | 6 | = | 54
Buildings Steps.
| 1st | 1 | x | 1 | x | 9.13 | x | 5 | x | 0.5 | = | 23
| 2nd | 1 | x | 1 | x | 9.13 | x | 4 | x | 0.5 | = | 18
| 3rd Steep | 1 | x | 1 | x | 9.13 | x | 3 | x | 0.5 | = | 14
| 4th | 1 | x | 1 | x | 9.13 | x | 2 | x | 0.5 | = | 11
| 5th | 1 | x | 1 | x | 9.13 | x | 1 | x | 0.5 | = | 5
Buildings r/s Steps.
| 1st | 1 | x | 1 | x | 4.75 | x | 5 | x | 0.5 | = | 12
| 2nd | 1 | x | 1 | x | 4.75 | x | 4 | x | 0.5 | = | 10
| 3rd Steep | 1 | x | 1 | x | 4.75 | x | 3 | x | 0.5 | = | 7
| 4th | 1 | x | 1 | x | 4.75 | x | 2 | x | 0.5 | = | 5
| 5th | 1 | x | 1 | x | 4.75 | x | 1 | x | 0.5 | = | 2
Kitchin,Store Steps.
| 1st | 1 | x | 1 | x | 7.75 | x | 5 | x | 0.5 | = | 19
| 2nd | 1 | x | 1 | x | 7.75 | x | 4 | x | 0.5 | = | 16
| 3rd Steep | 1 | x | 1 | x | 7.75 | x | 3 | x | 0.5 | = | 12
| 4th | 1 | x | 1 | x | 7.75 | x | 2 | x | 0.5 | = | 8
| 5th | 1 | x | 1 | x | 7.75 | x | 1 | x | 0.5 | = | 4
[11 empty] | Total | 1132 | cft
|  | @ | Rs. |  | 11948.36 % cft | [7 empty] | Rs. | 135255
4 | RCC work i/c all labour & material except the cost of steel reinforcement and its labour for bending
binding which will be paid separately. This rate also i.e all kinds of forms moulds lifting shuttering
curing rendering the exposed surface including screening and washing of shingle (a) RCC work in roof
slab, beams columns rafts lintels and other structural member laid in situ or precast laid in position comp-
lete in all respects ratio ( 1: 2: 4 ) 90 Lbs. Cement 2 Cft. Sand 4 Cft.Shingle 1/8" to 1/4" gauge ( S.I.No. 6AI
Page 16 ).
PLINTH BEAM
| c/r kitchin l/w | 1 | x | 2 | x | 32.25 | x | 1.5 | x | 0.75 | = | 73
| " " s/w | 1 | x | 3 | x | 16.63 | x | 1.5 | x | 0.75 | = | 56
| store s/w | 1 | x | 2 | x | 6 | x | 1.13 | x | 0.75 | = | 10
LINTEL.
| c/r kitchin l/w | 1 | x | 2 | x | 31.87 | x | 1.13 | x | 0.75 | = | 54
| " " s/w | 1 | x | 1 | x | 17 | x | 1.13 | x | 0.75 | = | 14
| store s/w | 1 | x | 1 | x | 7 | x | 1.13 | x | 0.75 | = | 6
Window chaja.
| chaja | 1 | x | 3 | x | 5.5 | x | 1.5 | x | 0.37 | = | 9
| Window chaja. | 1 | x | 2 | x | 9 | x | 1.5 | x | 0.33 | = | 9
Roof Sab.
| T.Beam | 1 | x | 1 | x | 19.25 | x | 1 | x | 1.5 | = | 29
| B.Plate | 1 | x | 2 | x | 2 | x | 1.13 | x | 0.75 | = | 3
| Roof Sab. | 1 | x | 1 | x | 34.87 | x | 22.25 | x | 0.42 | = | 326
Other Structure.
| s.tank cover | 1 | x | 1 | x | 8.5 | x | 5.5 | x | 0.37 | = | 17
| O H T Slab | 1 | x | 1 | x | 7.5 | x | 5.5 | x | 0.37 | = | 15
| O H T cover | 1 | x | 1 | x | 8 | x | 6 | x | 0.37 | = | 18
| Kitchin slab | 1 | x | 1 | x | 9.5 | x | 2 | x | 0.25 | = | 5
[11 empty] | TOTAL | 644 | Cft.
|  | @ | Rs. |  | 337 |  | P.Cft. | [5 empty] | Rs. | 217028
5 | Fabrication of mild steel reinforcement for cement concrete i/c cutting bending laying in position making and
joints and fastening i/c cost of binding wire ( also i/c removal of rust from bars. ( S.I.No 8(b) Page 16 ).
| Same Qty: as Item No.04 RCC. |  |  |  |  | 644.00x5.50/112 |  |  |  |  | = | 31.62 | Cwt.
|  | @ | Rs. |  | 5001.7 |  | P.Cwt | [5 empty] | Rs. | 158153.754
6 | Filling and watering ramming earth under floor with surplus earth from foundation lead up to one
|  | Same Qty: as Item No.01. 994.00x2/3 = | [9 empty] | 663
[11 empty] | TOTAL | 663 | Cft.
|  | @ | Rs. |  | 1512.5 |  | %OCft. | [5 empty] | Rs. | 1002.7875
7 | Filling and watering ramming earth under floor with surplus earth from out side lead up to one
| C/R Bed |  |  | 1 | x | 22.13 | x | 17.63 | x | 2.58 | = | 1007
chain and lift upto 5 feet I S.I.No.21/Page 4 ). | Kitchin bed |  |  | 1 | x | 5.63 | x | 5.13 | x | 2.58 | = | 75
| Store bed |  |  | 2 | x | 5.63 | x | 4.63 | x | 2.58 | = | 135
[11 empty] | TOTAL | 1217 | Cft.
|  | @ | Rs. |  | 3630 |  | %OCft. | [5 empty] | Rs. | 4417.71
8 | Pucca brick in ground floor in cement sand mortar 1:6 ( S.I.No 5 (e) Page No. 20 ).
chain and lift upto 5 feet I S.I.No.22/Page 4 ).
| c/r kitchin l/w | 1 | x | 2 | x | 31.81 | x | 1.13 | x | 11.75 |  | 845
| " s/w | 1 | x | 3 | x | 17 | x | 1.13 | x | 11.75 |  | 677
| store s/w | 1 | x | 2 | x | 6 | x | 0.75 | x | 11.75 | = | 106
| oht iller | 4 | x | 1 | x | 1.13 | x | 0.75 | x | 2.5 | = | 8
| " wall | 2 | x | 1 | x | 7.5 | x | 0.75 | x | 4 | = | 45
| " s/w | 2 | x | 1 | x | 4 | x | 0.75 | x | 4 | = | 24
[11 empty] | TOTAL | 1705
DEDUCTION
| C/R Door | 1 | x | 2 | x | 4 | x | 1.13 | x | 7 | = | 63
| C/R window | 1 | x | 3 | x | 5 | x | 1.13 | x | 4 | = | 68
| store kitchin door | 1 | x | 2 | x | 3 | x | 1.13 | x | 7 | = | 47
| bath door | 1 | x | 1 | x | 2.5 | x | 0.75 | x | 7 | = | 13
| H/Window | 1 | x | 1 | x | 4 | x | 1.13 | x | 2 | = | 9
| " " | 1 | x | 1 | x | 2 | x | 1.13 | x | 2 | = | 5
| B.Plate | 1 | x | 2 | x | 2 | x | 1.13 | x | 0.75 | = | 3
| T,Beam | 1 | x | 2 | x | 1.13 | x | 1 | x | 1.5 | = | 3
[11 empty] | TOTAL | 211
|  | Net Qty: 1705.00( - ) 211.00 | [8 empty] | = | 1494 | Cft.
|  | @ | Rs. |  | 12674.36 %cft | [7 empty] | Rs. | 189355
9 | Providing & fixing G.I frames / chowkhats of size 7" x 2" or 4 1/2" x 3" for door using 20 gauge G.I sheet
including welded hinges and fixing at site with necessary hold fasts, filling with cement sand slurry of ratio 1 : 6
and repairing and jumbs. The cost also include all carriage tools and plants used in making and fixing
( S.I.No. 29 Page No 92 ).
| C/R Door | 1 | x | 2 | x | 17.63 |  |  |  |  | = | 35
| Kitchin store door | 1 | x | 2 | x | 16.63 |  |  |  |  | = | 33
| bath door | 1 | x | 1 | x | 16.13 |  |  |  |  | = | 16
[11 empty] | TOTAL | 84 | Sft.
|  | @ | Rs. |  | 228.9 |  | P.Rft. | [5 empty] | Rs. | 19227.6
10 | Providing & fixing G.I frames / chowkhats of size 7" x 2" or 4 1/2" x 3" for door using 20 gauge G.I sheet
including welded hinges and fixing at site with necessary hold fasts, filling with cement sand slurry of ratio 1 : 6
and repairing and jumbs. The cost also include all carriage tools and plants used in making and fixing
( S.I.No. 28 Page No 92 ).
| C/R Window | 1 | x | 3 | x | 24.5 |  |  |  |  | = | 74
| store window | 1 | x | 1 | x | 11.25 |  |  |  |  | = | 11
| hall window | 1 | x | 1 | x | 7.25 |  |  |  |  | = | 7
[11 empty] | TOTAL | 92 | Rft.
|  | @ | Rs. |  | 240.5 |  | P.Rft. | [5 empty] | Rs. | 22126
11 | Supplying & Fixing in position iron / steel gril of 3/4"x1/4" size flat iron of approved design i/c painting 03
coats etc. Complete (weight not loss then 3.7 lbs / SQF of finished gril) S.I.No. 26 Page-92 ).
| C/R Window | 3 | x | 3 | x | 1.42 | x | 3.67 |  |  | = | 47
| store window | 1 | x | 1 | x | 3.63 | x | 1.63 |  |  | = | 6
| hall window | 1 | x | 1 | x | 1.63 | x | 1.63 |  |  | = | 3
[11 empty] | TOTAL | 56 | sft.
|  | @ | Rs. |  | 194.16 |  | P.Rft. | [5 empty] | Rs. | 10872.96
12 | Cement Plaster 1/2" ( 1:6 ) upto 20 feet height (b) 1/2" thick ( S.I.No 13 (b) Page No 51 ).
A | C/R 1/Side | 1 | x | 2 | x | (22.50 | + | 17.00) | x | 11.75 | = | 928
| Kitchin i/s | 1 | x | 2 | x | (6.00 | x | 5.50) | x | 11.75 | = | 270
| store bath i/s | 2 | x | 2 | x | (6.00 | + | 5.00) | x | 11.75 | = | 517
| bldg" f/s o/s | 1 | x | 1 | x | 31.87 | x | 11.75 |  |  | = | 374
| bldg" o/s | 1 | x | 1 | x | 19.25 | x | 11.75 |  |  | = | 226
| plinth o/s | 1 | x | 2 | x | (32.25 | + | 19.63) | x | 3 | = | 311
B | bldg: step | 1 | x | 1 | x | 9.13 | x | 8.5 |  |  | = | 78
| " " | 1 | x | 1 | x | 7.75 | x | 8.5 |  |  | = | 66
| " " | 1 | x | 1 | x | 4.75 | x | 8.5 |  |  | = | 40
| s.tank i/s | 1 | x | 2 | x | (7.00 | + | 4.00) | x | 6 | = | 132
| o h t i/s | 1 | x | 2 | x | (4.00 | + | 6.00) | x | 4 | = | 80
| " o/s | 1 | x | 2 | x | (5.50 | + | 7.50) | x | 4.67 | = | 121
| " piller | 4 | x | 4 | x | 3.75 | x | 2.5 |  |  | = | 150
[11 empty] | TOTAL | 3293
DEDUCTION
| C/R Door |  |  | 2 | x | 4 | x | 7 |  |  | = | 56
| C/R Window |  |  | 1 | x | 5 | x | 4 |  |  | = | 20
| L/B Door |  |  | 1 | x | 2.5 | x | 7 |  |  | = | 18
| store door |  |  | 1 | x | 3 | x | 7 |  |  | = | 21
| h/window |  |  | 1 | x | 4 | x | 2 |  |  | = | 8
| " " |  |  | 1 | x | 2 | x | 2 |  |  | = | 4
[11 empty] | TOTAL | 127
|  | Net Qty: 3293.00 ( - ) 127.00 | [8 empty] | = | 3166 | sft.
|  | @ | Rs. |  | 2206.6 |  | %Sft. | [5 empty] | Rs. | 69860.956
13 | Cement plaster 3/8" thick ( 1:4 ) upto 20 feet height ( S.I.No 11 ( c ) Page No. 58 ).
|  | Same Qty: as Item No.12 | [8 empty] | = | 3166 | sft
|  | @ | Rs. |  | 2197.52 |  | %Sft. | [5 empty] | Rs. | 69573.4832
14 | Cement plaster 3/4" thick ( 1:4 ) upto 20 feet height ( S.I.No 11 ( c ) Page No. 58 ).
| u/roof | 1 | x | 1 | x | 51.63 | x | 0.5 |  |  | = | 26
| vactial | 1 | x | 4 | x | 0.5 | x | 11.25 |  |  | = | 23
| window patta | 1 | x | 2 | x | 13.68 | x | 0.5 |  |  | = | 14
| door patta | 1 | x | 2 | x | 14 | x | 0.5 |  |  | = | 14
[11 empty] | TOTAL | 77 | sft.
|  | @ | Rs. |  | 3015.76 |  | %Sft. | [5 empty] | Rs. | 2322.1352
15 | First class deodar wood wrought joinery in doors and windows etc fixed in position i.e. chowkats hold fasts
hinges, iron tower bolts, chocks cleats, handles and cords with hooks etc. Deodar paneled fully glazed 3/4"
thick.( S.I.No. 7 (b) Page 57 ).(Shutter Only)
| C/R Door | 1 | x | 2 | x | 3.67 | x | 6.66 |  |  | = | 49
| kitchin store door | 1 | x | 2 | x | 2.67 | x | 6.66 |  |  | = | 36
| L/B Door | 1 | x | 1 | x | 2.17 | x | 6.66 |  |  | = | 14
| C/R Window | 3 | x | 3 | x | 1.5 | x | 3.67 |  |  | = | 50
| hall window | 1 | x | 1 | x | 3.67 | x | 1.67 |  |  | = | 6
[11 empty] | TOTAL | 155 | Sft.
|  | @ | Rs. |  | 902.93 |  | P.Sft. | [5 empty] | Rs. | 139954.15
16 | Cement Concret Plain including placing compcting, finishing and curing, complete ( including screening
1:3:6 ratio .( S.I.NO P.NO ).
| C/R Floor | 1 | x | 1 | x | 22.5 | x | 17 | x | 0.17 | = | 65
| kitcin floor | 1 | x | 1 | x | 6 | x | 5.5 | x | 0.17 | = | 6
| store bath floor | 1 | x | 2 | x | 6 | x | 5 | x | 0.17 | = | 10
[11 empty] | TOTAL | 81 | Cft.
|  | @ | Rs. |  | 12595.0 %cft | [7 empty] | Rs. | 10202
17 | Cement pointing struck of joints on wall (a) (1:3 ) Ratio ( S.I.No. 19 (a) Page-52 ).
| C/R B/Side | 1 | x | 1 | x | 30.87 | x | 11 |  |  | = | 340
| C/R B/Side | 1 | x | 1 | x | 18.25 | x | 11.25 |  |  | = | 205
[11 empty] | TOTAL | 545
DEDUCTION
| C/R B/S Window | 1 | x | 2 | x | 5.67 | x | 4.33 |  |  | = | 49
| door | 1 | x | 1 | x | 4.67 | x | 7 |  |  | = | 33
| door | 1 | x | 1 | x | 3.67 | x | 7 |  |  | = | 26
| window lintel | 1 | x | 1 | x | 7 | x | 0.75 |  |  | = | 5
| door lintel | 1 | x | 1 | x | 31.87 | x | 0.75 |  |  | = | 24
[11 empty] | = | 137
|  | Net Qty: 545.00( - ) 137.00 | [8 empty] | Total | 408 | sft.
|  | @ | Rs. |  | 1287.44 |  | %Sft. | [5 empty] | Rs. | 5252.7552
18 | Extra labour for making cement plaster patta 6" ( S.I.No.35/P-35).
|  | Same Qty: as Item No.14)116.00/.50 |  |  |  |  | NO (14) 77 / 0.50 |  |  |  | = | 154
|  | @ | Rs. |  | 19.36 |  | P.Sft. | [5 empty] | Rs. | 2981.44
19 | Making Notice Board made with cement sand ( S.I.No.1/P-94).
| C/R Board | 1 | x | 1 | x | 10 | x | 4 |  |  | = | 40 | Sft.
|  | @ | Rs. |  | 58.11 |  | p,sft | [5 empty] | Rs. | 2324
20 | Laying white marble 3/4" thick with fine finishing i/c surface mortar 3/4" thick i/c finishinbg complete ( flooring and facing) ( S.I.No. 69 Page No. 48 ).
| Kitchin top | 1 | x | 1 | x | 9.5 | x | 2 |  |  | = | 19
[11 empty] | TOTAL | 19 | Sft.
|  | @ | Rs. |  | 567.41 |  | P.Sft | [5 empty] | Rs. | 10781
21 | Laying floor of approved whith glazed tiles 1/4" thick in white cement 1:2 over thick cement mortar 1:2 complete
( S.I.No 24 Page No. 42 ).
| kitchin floor | 1 | x | 1 | x | 6 | x | 5.5 |  |  | = | 33
| store floor | 1 | x | 1 | x | 6 | x | 5 |  |  | = | 30
| bath floor | 1 | x | 1 | x | 6 | x | 5 |  |  | = | 30
| D/Sill | 1 | x | 2 | x | 3 | x | 1.13 |  |  | = | 7
| D/Sill | 1 | x | 1 | x | 2.5 | x | 1.13 |  |  | = | 3
[11 empty] | Total | 103 | Sft.
|  | @ | Rs. |  | 27678.86 | [7 empty] | Rs. | 28509.2258
22 | White glazed tiles 1/4" thick dado jointed in white cement and laid over 1:2 cement sand mortar 3/4" thick i/c
finishing ( S.I.No. 37 Page No. 44 ).
| kitchin wall | 1 | x | 2 | x | (6.00 | + | 5.50) | x | 5 | = | 115
| store wall | 1 | x | 2 | x | (6.00 | + | 5.00) | x | 0.66 | = | 15
| bath wall | 1 | x | 2 | x | (6.00 | + | 5.00) | x | 4 | = | 88
[11 empty] | TOTAL | 218
Deduction
| door | 1 | x | 1 | x | 2.5 | x | 5 |  |  | = | 13
| door | 1 | x | 1 | x | 2.5 | x | 0.66 |  |  | = | 2
| door | 1 | x | 1 | x | 2 | x | 4 |  |  | = | 8
[11 empty] | = | 23
| Net Qty: | 218 |  |  | (-) | 23 | = |  |  |  | = | 195 | sft.
|  | @ |  |  |  | 28253.61 | [6 empty] | Rs. | 55094.5395
23 | Providing & Laying C.C topping 1:2:4 i.c surface finishing and diveded in to panels.( S.I.No.16 (c) Page No.41).
2" Thick
| over roof | 1 | x | 1 | x | 34.87 | x | 22.25 |  |  | = | 776
[11 empty] | TOTAL | 776 | sft.
|  | @ | Rs. |  | 3275.5 |  | %Sft. | [5 empty] | Rs. | 25417.88
24 | Two coat of bitumen laid hot using 34lbs for % sft. Over roor and blinded with sand at one Cft. Per % Sft.
( S.I.No.13 Page No.34 ).
| over roof | 1 | x | 1 | x | 34.87 | x | 22.25 |  |  | = | 776
[11 empty] | TOTAL | 776 | sft.
|  | @ | Rs. |  | 1887.4 |  | %Sft. | [5 empty] | Rs. | 14646.224
25 | Providing and fixing 3/8" thik marble tiles 1:2 ratio.( S.I.No. 26 (b) Page No. 53 ).
| C/R Ceiling | 1 | x | 1 | x | 22.25 | x | 17 |  |  | = | 378
| D/Sill | 1 | x | 2 | x | 4 | x | 1.13 |  |  | = | 9
| skirting | 1 | x | 1 | x | 71 | x | 0.5 |  |  | = | 36
[11 empty] | TOTAL | 423 | sft.
|  | @ | Rs. |  | 186.04 |  | P.Sft | [5 empty] | Rs. | 78695
26 | Primary Coat of chalk under distemper ( S.I.No. 23 Page No. 53 ).
|  | Same Qty: as Item No.12-A | [8 empty] | = | 2499
|  | Same Qty: as Item No.14 | [8 empty] | = | 77
[11 empty] | Total | 2576 | sft
|  | @ | Rs. |  | 442.75 |  | %Sft. | [5 empty] | Rs. | 11405
27 | Colour washing three coats ( S.I.No. 24 Page 59 ).
|  | Same Qty: as Item No.17 | [8 empty] | = | 408 | sft
|  | @ | Rs. |  | 1303.17 |  | %Sft. | [5 empty] | Rs. | 5316.9336
28 | Distempering 3 coats ( S.I.No. 24 Page No. 53 ).
|  | Same Qty: as Item No.26 | [8 empty] | = | 2576
| c/r ceiling | 1 | x | 1 | x | 22.5 | x | 17 |  |  | = | 383
| T,Beam | 1 | x | 2 | x | 17.5 | x | 1.5 |  |  | = | 53
| Kitchin ceiling | 1 | x | 1 | x | 6 | x | 5.5 |  |  | = | 33
| store,bath ceiling | 1 | x | 2 | x | 6 | x | 5 |  |  | = | 60
| w/chaja | 1 | x | 3 | x | 6 | x | 1.75 |  |  | = | 32
| chaja | 1 | x | 2 | x | 9.5 | x | 1.75 |  |  | = | 33
| roof projection | 1 | x | 1 | x | 108.25 | x | 2.08 |  |  | = | 225
[11 empty] | Total | 3395 | sft
|  | @ | Rs. |  | 1079.65 |  | %Sft. | [5 empty] | Rs. | 36654
29 | Painting new surface painting door & window any type i/c edges ( S.I.No. 5 ( c ) Page No. 76 ).
| C/R Door | 2 | x | 2 | x | 4 | x | 6.75 |  |  | = | 108
| Kitchin store door | 2 | x | 2 | x | 3 | x | 6.75 |  |  | = | 81
| bath door | 1 | x | 2 | x | 2.5 | x | 6.75 |  |  | = | 34
| C/R Window | 3 | x | 2 | x | 5 | x | 4 |  |  | = | 120
| H.Window | 1 | x | 2 | x | 4 | x | 2 |  |  | = | 16
[11 empty] | TOTAL | 223 | sft.
|  | @ | Rs. |  | 2116.41 |  | %Sft. | [5 empty] | Rs. | 4719.5943
30 | Diffrence cost of S.R Cement.
| Qty same item NO 2 |  |  |  |  | 428 | X | 7.8 |  |  | = | 33
| Qty same item NO 3 |  |  |  |  | 1132 | X | 3.44 |  |  | = | 39
| Qty same item NO 4 A. |  |  |  |  | 139 | X | 17.6 |  |  | = | 24
[11 empty] | Total | 96
|  |  |  | @ |  | 40 |  | P.Bag |  |  |  |  | Rs | 3840
[12 empty] | G.TOTAL |  | 1379708.1818 | /=

## Part_B
P A R T - B
WATER SUPPLY & SANITORY FITTING
Name of Work: |  | EARLY CHILD HOOD EDUCATION (M.BUILDING)
S.# | DESCRIPTION |  |  |  | QUANTITY |  |  |  |  | RATE |  | UNIT | Unit | AMOUNT
1 | Providing and fixing squating type white glazed earthen ware W.C. pan with front flush inlet and complete
with including the cost of flushing cistern with internal fitting and flush pipe with bend and making requisite
number of holes in walls, plinth & floor for pipe connection & making good in cement concrete 1:2:4 (B-II)
W.C. of not less than 19" clear opening between flushing rims and 3 gallons flushing tank with 4" dia earthen
ware trap & plastic thumble.(S.I.No. 1(b)(ii)/page 1)
[8 empty] | 1 | No. | @ | 4802.6 | Each | 1 | Rs. | 4803
(Rs. Four Thousand Eight Hundred Two & Ps.Sixty Only)
2 | Providing and fixing 22" x 16" lavatory basin in white glazed earthen ware complete with & including the cost
of W.I. or C.I. Cantilever brackets 6 inches built into wall, painted white in two coats after a primary coat of
red lead paint a pair of 1/2" dia chrome plated piller taps, 1-1/2" dia rubber plug & chrome brass waste of
approved pattern, 1-1/4" dia, malloable iron or C.P. brass traps malloable iron or brass unions and making
requisite number of holes in walls plinth & floor for pipe connections and making good in cement concrete
1:2:4 (Standard Pattern).(S.I.No. 12/page 4)
[8 empty] | 1 | No. | @ | 4694.8 | Each | 1 | Rs. | 4695
(Rs. Four Thousand Six Hundred Ninty Four & Ps. Eighty only)
3 | Add extra labour for P/F earthenware pedestal white or colour glazed (Standard pattern). (S.I.No.9/P-3)
[8 empty] | 1 | No. | @ | 938.47 | Each | 1 | Rs. | 938
(Rs. Nine Hundred Thirty Eight & Ps. Fourty Seven Only)
4 | Providing and fixing 6" x 2" or 6" x 3" C.I. Floor trap of the approved self cleaning design with a C.I. Screwed
down gratting with or without a vent arm complete with and including making requisite number of holes in walls,
plinth and floor for pipe connection & making good in cement concrete 1:2:4.(S.I.No. 20/page 6)
[8 empty] | 2 | No. | @ | 2024.43 | Each | 1 | Rs. | 4049
(Rs. Two Thousand Twenty Four & Ps. Fourty Three Only)
5 | Providing and fixing in position nyloon connections complete with 1/2" dia brass stop cock with pair of brass nuts
of brass nuts and lining joints to nyloon connection.(S.I.No. 23/page 6)
[8 empty] | 3 | No. | @ | 447.15 | Each | 1 | Rs. | 1341
(Rs. Four Hundred Fourty Seven & Ps.Fifteen only)
6 | Providing & Fixing handle valve (China) (S.I.No.5/P-17).
| (a) 1/2" dia | [6 empty] | 2 | No. | @ | 200.42 | Each | 1 | Rs. | 401
(Rs. Two Hundred & Ps. Fourty Two only)
| (b) 3/4" dia | [6 empty] | 1 | No. | @ | 271.92 | Each | 1 | Rs. | 272
(Rs. Two Hundredd Seventy One & Ps. Ninty Two only)
| (c) 1" dia | [7 empty] | No. | @ | 365.42 | Each | 1 | Rs. | 0
(Rs. Three Hundred Sixty Five & Ps.Fourty Two Only)
7 | Providing 3/4" dia G.I. Pipes, specials, and clamps etc. including fixing cutting and fitting complete with and
including the cost of breaking through walls and roof, making good etc. painting two coats after cleaning the
pipe etc. with white zinc paint with pigmeent to match the colour of the building and testing with water to a
pressure head of 200 feet and handing 3/4: dia (S.I.No. 1/page 12)
| (a) 1/2" dia | [6 empty] | 40 | Rft | @ | 73.21 | P.Rft. | 1 | Rs. | 2928
(Rs. Seventy Three & Ps.Twenty One only)
| (b) 3/4" dia | [6 empty] | 100 | Rft | @ | 95.79 | P.Rft. | 1 | Rs. | 9579
(Rs. Ninty Five & Ps. Seventy Nine only)
| (c) 1" dia | [7 empty] | Rft | @ | 128.55 | P.Rft. | 1 | Rs. | 0
(Rs. One Hundred Twenty Eight & Ps. Fifty Five Only)
8 | Providing chambers 9"x6" (Inside dimensions) x 24" deep for stop cock & valve etc with 4-1/2" thick brick massonary
wall in 1:6 cement mortar 6" thick C.C. 1:4:8 in foundation 1/2" thick cement plaster 1:3 to all inside wall surface
and to top 1" thick C.C. 1:2:4 flooring complete with hinged cast iron cover and frame 9"x6" (inside) clear
opening (Wt: 1 Qr.) etc. fixed in cement concrete 1:2:4 including curing excavation back filling & disposal of
surplus earth etc. complete. (S.I.No. 3/page 20)
[8 empty] | 2 | No. | @ | 2223.02 | Each | 1 | Rs. | 4446
(Rs. Two Thousand Two Hundred Twenty Three & Ps. Two Only)
9 | P/F 15"X12" beveled edge mirror of Belgium glass complete with 1/4" thick hard board and C.P screws fixed
to wooden cleats.(Standard Pattern) (S.I.No.4a/P-7)
[8 empty] | 1 | No. | @ | 1161.6 | Each | 1 | Rs. | 1162
(Rs. One Thousand One Hundred Sixty & Ps. Sixty Only)
10 | Providing RCC pipe with collars class-B and digging the trenches to required depth and fixing in position
including cutting, fitting and jointing with maxphalt composition and cement mortar 1:1 and testing with water
pressure to a head of 4 feet above the top of height pipe and refilling with excavated stuff.4" dia (S.I.No.
2/page 23)
| (a) 6" dia | [7 empty] | Rft | @ | 199.25 | P.Rft. | 1 | Rs. | 0
(Rs. One Hundred Ninetey Nine & Ps. Twenty Five Only)
| (b) 9" dia | [6 empty] | 30 | Rft | @ | 250.6 | P.Rft. | 1 | Rs. | 7518
(Rs. Two Hundred Fifty & Ps. Sixty Only)
11 | S/F concealead Tee-Stop cock of superior quality with C.P Head 1/2" dia (S.I.No. 12a /P-18)
[8 empty] | 4 | No. | @ | 478.28 | Each | 1 | Rs. | 1913
(Rs. Four Hundred Seventy Eight & Ps. Twenty Eight Only)
12 | Supplying and Fixing long bib cock of superior quality with C.P. Head 1/2" dia (S.I.No. 13(a)/page 19)
[8 empty] | 2 | No. | @ | 1109.46 | Each | 1 | Rs. | 2219
(Rs. Eleven Hundred Nine & Ps. Fourty Six Only)
13 | S/F Swan type piller cock of superior quality with C.P head 1/2" dia (S.I.No.16(a)/P-19).
[8 empty] | 1 | No. | @ | 795 | Each | 1 | Rs. | 795
(Rs. Seven Hundred Ninety Five Only)
15 | SF fiber glass tank of approved quality and design and wall thickness as specified i/c cost of nuts bolts and
fixing in plate from of cement concrete 1:3:6 and making connection for inlet outlet and over flow inlet outlet
floor pipes etc complete 250 Gallons wall thickness 3.50 mm (S.I.No. 3(a)/page 21)
[9 empty] | No. | @ | 21989.61 | Each | 1 | Rs. | 0
(Rs. Twenty One Thousand Nine Hundred Eighty Nine & Ps. Sixty One Only)
16 | Steel sink stainless sized 36"x18" local made (standard pattern) (S.I.No.19-B / P-6)
[8 empty] | 1 | No. | @ | 5162.3 | Each | 1 | Rs. | 5162
(Rs. Five Thousand One Hundred Sixty Two & Ps.Thirty Only)
[8 empty] | Total (Schedule Item) |  |  |  | Rs. | Rs. |  | 52221 | /=
________________________ % Above / Below on the Rates of CSR ADD / Ded: ________% Rs ________________
Total (A\ = (a+b) in words & figures_______________________________________________________________
Total Rs:-
Total (A\ = (a+b) in words & figures_______________________________________________________________
________________________________________________________________________________________________
NON-SCHEDULE ITEMS
17 | Providing boaring & fixing 1-1/2" dia UPVC pressure pipe i.c local made coir strainer with wooden shoe and check
wall in ordinary soil upto 50'-0" feet. (R.A).
| Boaring | [6 empty] | 50 | Rft | @ | 115.61 | Rft | 1 | Rs. | 5781
(Rs. One Hundred Fifteen & Ps. Sixty One Only)
18 | P/F water pumping set 1/2 H.P single Phase 220V with 1"X1-1/4" suction & delevery i.c making C.C 1:3:6 plate form
of require size and fixing with nuts and bolts (Local Made) (R.A).
[8 empty] | 1 | No. | @ | 13769 | Each | 1 | Rs. | 13769
(Rs.Thirteen Thousand Seven Hundred Sixty Nine only)
19 | Providing & fixing UPVC soil & vent pipe of AGM or Pak Arab made schedule SDR-41(B) without fittings which will be
paid seperately. This includes fixing on walls with clamps or jubily clips upto height of in vertical or horizental position
using jhoolo or long ladder or scaf folding and jointed pipes & fittings with approved cement solvent / JTG solution.
The rate includes all cost of labour, material & cartage etc as directed by engineer incharge. (R.A)
| 3" Dia | [7 empty] | Rft | @ | 232.38 | Rft | 1 | Rs.
(Rs.Two Hundred Thirty Two & Ps. Thirty Eight Ony)
| 4" Dia | [6 empty] | 20 | Rft | @ | 297.72 | Rft | 1 | Rs. | 5954
(Rs.Two Hundred Ninety Seven & Ps. Seventy Two Only)
20 | Providing & Fixinf UPVC fitting of AGM / Pak Arab i.c fixing in positin and making joints with approved cement solvent
4" dia (R.A).
| Palin bend T, Elbow 90/45 Degree | [6 empty] | 4 | No. | @ | 1011 | Each | 1 | Rs. | 4044
(Rs.One Thousand Eleven Only)
[8 empty] | Total (Non Schedule Item) |  |  |  | Rs. |  | 29548 |  | /=
G-Total Rs:-