## 06 Rooms
SCHEDULE OF PRICE
S.NO | DESCRIPTION OF ITEMS. | QTY | Unit | OFFER RATE | P.UNIT | AMOUNT.
( PART-A ) ( INSTALLATION OF SOLAR SYSTEM FOR BUILDING ) 06 Rooms
1 | Solar Panels "Crystalline" (IEC61215:2005, IEC 61730 certified
ISO 9001:2008 / Quality Management system
ISO/TS 16949:2009 , ISO 14001:2004 , OHSAS 18001:2007
VDE/MCS /CE / SII / CEC AU / IN METRO UL1703 : CSA/ IEC 61701
| UL 1703 : CSA / 61701 ED2: VDE / IEC 62716: VDE / IEC 60068 | 6 x 320 | Watts | 22400 | P.Watt | 134400
2 | Sealed maitenance free, VRLA AGM Solar Dry
Battery Bank )IEC61056-1/2:2002 and JIS
C8702-1/2:2009,UL and CE life Cycles must
be 1200 cycel at 30% DOD ( When the battery
| is 70% fully charged Size )( 150 AH ) | 4 | AH | 26500 | P.AH | 106000
3 | Lockable Single Box for Battery Bank & Inverter
| GI Powder Coated | 1 | Set | 21500 | P.Set | 21500
4 | High Efficiency Inverters (Hybird) with built in MPPT
and charge Controller.(3 KW-48-V )
Isolated transformer design , LCD Display Multilingual
with efficient battery management, Alarm & protection
PV reverse protection
| 65-120Vdc , 97% Efficiency , 62A Charging Current | 1 | K.W | 75000 | P.K.W | 75000
PV : 3.5 KW on builtin charger
5 | Iron made, Powder coated mounting structure
| for Solar panels ( Roof/Ground mounted) | 3 | Set | 4000 | P.Set | 12000
6 | Ceiling Fan 50 Watt (Pakistan Standard) 220VAC | 12 |  | 5200 | P.Set | 62400
7 | LED Tube Light 16-20W 4ft | 12 |  | 1150 | P.Set | 13800
8 | Timer for Automatic On/Off Solar System (Prevent from Mis use) | 1 |  | 5600 | P.Set | 5600
9 | Standard 7/0.29 cable for internal Electrification | 240 | ft | 35 | p.ft | 8400
10 | Standard 7/0.36 cable for internal Electrification | 160 | ft | 48 | p.ft | 7680
11 | Multi-strand wire 6mm2 ( 1 core) for balance of
System inverters and to main distribution boxe.
| ( Turnkey wiring scheme/Branded) | 25 | Ft | 85 | P.Ft | 2125
Newage / Fast / Allied or Equivalent
12 | Multi-straned electric wire 4-mm2 (1 core) for
PV panels inter connections and combiner box.
| Newage / Fast / Allied or Equivalent | 160 | Ft | 65 | P.Ft | 10400
13 | Multi-stramed electric wire 16-mm2 ( 1 core) for
| PV combiner box to CC . Fast / Newage / Allied or Equivalent | 50 | Ft | 255 | P.Ft | 12750
14 | Glands | 15 | Nos | 145 | Each | 2175
15 | Circiut Breaker 40 Amps Two pole for PV
| Pannels . ( Schneider/Hager/ABB or Equivalent ) | 1 | Nos | 2500 | Each | 2500
16 | Circiut Breaker 63 Amps Battery Bank Single
| pole for PV Pannels ( Schneider/Hager/ABB or Equivalent) | 1 | Nos | 7500 | Each | 7500
17 | Circiut Breaker 32 Amps double pole for AC load.
| ( Schneider/Hager/ABB or Equivalent ) | 1 | Nos | 1850 | Each | 1850
18 | Change Over Switches 15/ 40 Amps. | 1 | Set | 1800 | P.Set | 1800
19 | Junction Boxes. | 1 | Nos | 2500 | Each | 2500
20 | All Standard accessories for safe installation of
Solar power system and electrification including
| ( Cable tiles,Nuts/Bolts, Screws,Nails, Tape etc ) | 1 | Set | 5000 | P.Set | 5000
21 | Main Power distriction cabnet. | 1 | Set | 10000 | P.Set | 10000
22 | Installation, Testing and commissioning of Solar
| PV system .(Hybird ) | 1 | Set | 15000 | P.Set | 15000
23 | Transporation. | 1 | Nos | 8500 | Each | 8500
| Total of 01 School |  | PART-A | Total Rs: |  | 528880

## 3 Rooms
FOR 3 ROOMS
S.NO | DESCRIPTION OF ITEMS. | QTY | Unit | OFFER RATE | P.UNIT | AMOUNT.
( PART-A ) ( INSTALLATION OF SOLAR SYSTEM FOR BUILDING ) 06 Rooms
1 | Solar Panels "Crystalline" (IEC61215:2005, IEC 61730 certified
ISO 9001:2008 / Quality Management system
ISO/TS 16949:2009 , ISO 14001:2004 , OHSAS 18001:2007
VDE/MCS /CE / SII / CEC AU / IN METRO UL1703 : CSA/ IEC 61701
| UL 1703 : CSA / 61701 ED2: VDE / IEC 62716: VDE / IEC 60068 | 3 x 320 | Watts | 22400 | P.Watt | 67200
2 | Sealed maitenance free, VRLA AGM Solar Dry
Battery Bank )IEC61056-1/2:2002 and JIS
C8702-1/2:2009,UL and CE life Cycles must
be 1200 cycel at 30% DOD ( When the battery
| is 70% fully charged Size )( 100 AH ) | 4 | AH | 17000 | P.AH | 68000
3 | Lockable Single Box for Battery Bank & Inverter
| GI Powder Coated | 1 | Set | 21500 | P.Set | 21500
4 | High Efficiency Inverters (Hybird) with built in MPPT
and charge Controller.(3 KW-48-V )
Isolated transformer design , LCD Display Multilingual
with efficient battery management, Alarm & protection
PV reverse protection
| 65-120Vdc , 97% Efficiency , 62A Charging Current | 1 | K.W | 75000 | P.K.W | 75000
PV : 3.5 KW on builtin charger
5 | Iron made, Powder coated mounting structure
| for Solar panels ( Roof/Ground mounted) | 2 | Set | 4000 | P.Set | 8000
6 | Ceiling Fan 50 Watt (Pakistan Standard) 220VAC | 6 |  | 5200 | P.Set | 31200
7 | LED Tube Light 16-20W 4ft | 6 |  | 1150 | P.Set | 6900
8 | Standard 7/0.29 cable for internal Electrification | 180 | ft | 35 | p.ft | 6300
9 | Standard 7/0.36 cable for internal Electrification | 80 | ft | 48 | p.ft | 3840
10 | Multi-strand wire 6mm2 ( 1 core) for balance of
System inverters and to main distribution boxe.
| ( Turnkey wiring scheme/Branded) | 25 | Ft | 85 | P.Ft | 2125
Newage / Fast / Allied or Equivalent
11 | Multi-straned electric wire 4-mm2 (1 core) for
PV panels inter connections and combiner box.
| Newage / Fast / Allied or Equivalent | 100 | Ft | 65 | P.Ft | 6500
12 | Multi-stramed electric wire 16-mm2 ( 1 core) for
| PV combiner box to CC . Fast / Newage / Allied or Equivalent | 50 | Ft | 255 | P.Ft | 12750
13 | Glands | 9 | Nos | 145 | Each | 1305
14 | Circiut Breaker 20 Amps Two pole for PV
| Pannels . ( Schneider/Hager/ABB or Equivalent ) | 1 | Nos | 2000 | Each | 2000
15 | Circiut Breaker 40 Amps Battery Bank Single
| pole for PV Pannels ( Schneider/Hager/ABB or Equivalent) | 1 | Nos | 7500 | Each | 7500
16 | Circiut Breaker 32 Amps double pole for AC load.
| ( Schneider/Hager/ABB or Equivalent ) | 1 | Nos | 1850 | Each | 1850
17 | Change Over Switches 15/ 40 Amps. | 1 | Set | 1800 | P.Set | 1800
18 | Junction Boxes. | 1 | Nos | 2500 | Each | 2500
19 | All Standard accessories for safe installation of
Solar power system and electrification including
| ( Cable tiles,Nuts/Bolts, Screws,Nails, Tape etc ) | 1 | Set | 5000 | P.Set | 5000
20 | Main Power distriction cabnet. | 1 | Set | 10000 | P.Set | 10000
21 | Installation, Testing and commissioning of Solar
| PV system .(Hybird ) | 1 | Set | 11000 | P.Set | 11000
22 | Transporation. | 1 | Nos | 6000 | Each | 6000
| Total of 01 School |  | PART-A | Total Rs: |  | 358270

## 09 Rooms
FOR 06 ROOMS
S.NO | DESCRIPTION OF ITEMS. | QTY | Unit | OFFER RATE | P.UNIT | AMOUNT.
( PART-A ) ( INSTALLATION OF SOLAR SYSTEM FOR BUILDING ) 06 Rooms
1 | Solar Panels "Crystalline" (IEC61215:2005, IEC 61730 certified
ISO 9001:2008 / Quality Management system
ISO/TS 16949:2009 , ISO 14001:2004 , OHSAS 18001:2007
VDE/MCS /CE / SII / CEC AU / IN METRO UL1703 : CSA/ IEC 61701
| UL 1703 : CSA / 61701 ED2: VDE / IEC 62716: VDE / IEC 60068 | 9 x 320 | Watts | 22400 | P.Watt | 201600
2 | Sealed maitenance free, VRLA AGM Solar Dry
Battery Bank )IEC61056-1/2:2002 and JIS
C8702-1/2:2009,UL and CE life Cycles must
be 1200 cycel at 30% DOD ( When the battery
| is 70% fully charged Size )( 245 AH ) | 4 | AH | 40000 | P.AH | 160000
3 | Lockable Single Box for Battery Bank & Inverter
| GI Powder Coated | 1 | Set | 21500 | P.Set | 21500
4 | High Efficiency Inverters (Hybird) with built in MPPT
and charge Controller.(3 KW-48-V )
Isolated transformer design , LCD Display Multilingual
with efficient battery management, Alarm & protection
PV reverse protection
| 65-120Vdc , 97% Efficiency , 62A Charging Current | 1 | K.W | 75000 | P.K.W | 75000
PV : 3.5 KW on builtin charger
5 | Iron made, Powder coated mounting structure
| for Solar panels ( Roof/Ground mounted) | 2 | Set | 4000 | P.Set | 8000
6 | Ceiling Fan 50 Watt (Pakistan Standard) 220VAC | 18 |  | 5200 | P.Set | 93600
7 | LED Tube Light 16-20W 4ft | 18 |  | 1150 | P.Set | 20700
8 | Standard 7/0.29 cable for internal Electrification | 360 | ft | 35 | p.ft | 12600
9 | Standard 7/0.36 cable for internal Electrification | 190 | ft | 48 | p.ft | 9120
10 | Multi-strand wire 6mm2 ( 1 core) for balance of
System inverters and to main distribution boxe.
| ( Turnkey wiring scheme/Branded) | 25 | Ft | 85 | P.Ft | 2125
Newage / Fast / Allied or Equivalent
11 | Multi-straned electric wire 4-mm2 (1 core) for
PV panels inter connections and combiner box.
| Newage / Fast / Allied or Equivalent | 190 | Ft | 65 | P.Ft | 12350
12 | Multi-stramed electric wire 16-mm2 ( 1 core) for
| PV combiner box to CC . Fast / Newage / Allied or Equivalent | 50 | Ft | 255 | P.Ft | 12750
13 | Glands | 9 | Nos | 145 | Each | 1305
14 | Circiut Breaker 40 Amps Two pole for PV
| Pannels . ( Schneider/Hager/ABB or Equivalent ) | 1 | Nos | 2000 | Each | 2000
15 | Circiut Breaker 63 Amps Battery Bank Single
| pole for PV Pannels ( Schneider/Hager/ABB or Equivalent) | 1 | Nos | 7500 | Each | 7500
16 | Circiut Breaker 40 Amps double pole for AC load.
| ( Schneider/Hager/ABB or Equivalent ) | 1 | Nos | 1850 | Each | 1850
17 | Change Over Switches 15/ 40 Amps. | 1 | Set | 1800 | P.Set | 1800
18 | Junction Boxes. | 1 | Nos | 2500 | Each | 2500
19 | All Standard accessories for safe installation of
Solar power system and electrification including
| ( Cable tiles,Nuts/Bolts, Screws,Nails, Tape etc ) | 1 | Set | 9000 | P.Set | 9000
20 | Main Power distriction cabnet. | 1 | Set | 10000 | P.Set | 10000
21 | Installation, Testing and commissioning of Solar
| PV system .(Hybird ) | 1 | Set | 18000 | P.Set | 18000
22 | Transporation. | 1 | Nos | 8200 | Each | 8200
| Total of 01 School |  | PART-A | Total Rs: |  | 691500

## Combined For Tender
SCHEDULE OF PRICES
Installation of Solar System in Existing Primary School of District Korangi Karachi. (12 Nos)
S.NO | DESCRIPTION OF ITEMS. | QTY | Unit | OFFER RATE | P.UNIT | AMOUNT.
1 | Solar Panels "Crystalline" 320Watt (IEC61215:2005, IEC 61730 certified ISO 9001:2008 / Quality Management system ISO/TS 16949:2009 , ISO 14001:2004 , OHSAS 18001:2007 VDE/MCS /CE / SII / CEC AU / IN METRO UL1703 : CSA/ IEC 61701 UL 1703 : CSA / 61701 ED2: VDE / IEC 62716: VDE / IEC 60068 | 42 | Watts |  | each
2 | Sealed maitenance free, VRLA AGM Solar Dry Battery Bank )IEC61056-1/2:2002 and JIS C8702-1/2:2009,UL and CE life Cycles must be 1200 cycel at 30% DOD ( When the battery is 70% fully charged Size )( 100 AH ) | 35 | AH |  | nos
3 | Sealed maitenance free, VRLA AGM Solar Dry Battery Bank )IEC61056-1/2:2002 and JIS C8702-1/2:2009,UL and CE life Cycles must be 1200 cycel at 30% DOD ( When the battery is 70% fully charged Size )( 150 AH ) | 22 | AH |  | each
4 | Lockable Single Box for Battery Bank & Inverter GI Powder Coated | 16 | Set |  | set
5 | High Efficiency Inverters (Hybird) with built in MPPT and charge Controller.(3 KW-48-V ) Isolated transformer design , LCD Display Multilingual with efficient battery management, Alarm & protection PV reverse protection 65-120Vdc , 97% Efficiency , 62A Charging Current PV : 3.5 KW on builtin charger | 15 | K.W |  | nos
6 | Iron made, Powder coated mounting structure for Solar panels ( Roof/Ground mounted) | 27 | Set |  | nos
7 | Ceiling Fan 50Watt (Pakistan Standard) 220VAC | 50 |  |  | nos
8 | LED Tube Light 16-20W 4ft | 50 |  |  | nos
9 | Timer for Automatic on/off & prevent from the Mis use of the System | 15 |  |  | nos
10 | Standard 7/0.29 cable for internal Electrification | 3000 | Ft |  | p.ft
11 | Standard 7/0.36 cable for internal Electrification | 1000 | Ft |  | p.ft
12 | Multi-strand wire 6mm2 ( 1 core) for balance of System inverters and to main distribution boxe. ( Turnkey wiring scheme/Branded) Newage / Fast / Allied or Equivalent | 500 | Ft |  | P.Ft
13 | Multi-straned electric wire 4-mm2 (1 core) for PV panels inter connections and combiner box. Newage / Fast / Allied or Equivalent | 1200 | Ft |  | P.Ft
14 | Multi-stramed electric wire 16-mm2 ( 1 core) for PV combiner box to CC . Fast / Newage / Allied or Equivalent | 1200 | Ft |  | P.Ft
15 | Glands | 90 | Nos |  | Each
16 | Circiut Breaker 20 Amps Two pole for PV Pannels . ( Schneider/Hager/ABB or Equivalent ) | 12 | Nos |  | Each
.
17 | Circiut Breaker 40 Amps Two pole for PV Pannels . ( Schneider/Hager/ABB or Equivalent ) | 10 | Nos |  | Each
19 | Circiut Breaker 63 Amps Battery Bank Single pole for PV Pannels ( Schneider/Hager/ABB or Equivalent) | 10 | Nos |  | Each
20 | Circiut Breaker 32 Amps double pole for AC load. ( Schneider/Hager/ABB or Equivalent ) | 12 | Nos |  | Each
21 | Change Over Switches 15/ 40 Amps. | 12 | Set |  | P.Set
22 | Junction Boxes. | 12 | Nos |  | Each
23 | All Standard accessories for safe installation of Solar power system and electrification including ( Cable tiles,Nuts/Bolts, Screws,Nails, Tape etc ) | 12 | Set |  | P.Set
24 | Main Power distriction cabnet. | 12 | Set |  | P.Set
25 | Installation, Testing and commissioning of Solar PV system .(Hybird ) | 12 | Set |  | P.Set
26 | Transporation. | 12 | Nos |  | Each
| TOAL FOR SOLAR SYSTEM |  | PART-A | Total Rs:

## Sheet1
A B S T R A C T
Installation of Solar System in Existing Primary School of District Korangi Karachi.(12 Nos)
S:NO: | Description of Items |  |  |  | Amount
A) | Solar System
1 | Cost of Non Schedule Items |  | 0 |  | 0
0
| Total Part A |  | 0 |  | 0
B) | Water Supply & Sanitary:
| Schedule Item: |  | 643183.05 |  | 643183.05
| Non-Schedule Item: |  | 732008 |  | 732008
| 10% Premium On S.I. |  | 64318.305 |  | 64318.305
| Total Part A |  | 1439509.355 |  | 1439509.355
|  |  | Total A+B |  | 1439509.355 | 6746443 | 5306933.645
|  |  |  | Rs. In million | 1.4395 |  | mention 5.3
Sub-Engineer
|  | Assistant Engineer |  | Executive Engineer
|  | Education Works Sub-Division |  | Education Works Division-III
|  | Korangi Karachi. |  | Karachi.