## Estimate (hidden)
Name of Work:- Construction of New District Jail Nawabshah for 250 Prisoners (ADP # 575) Juvenile Ward for 20 Juveniles (01 No), Chief Warden Office (02 Nos), Guard Room (01 No), Punishment Cell (01 No), Generator Room 20’ x 20 (01 No) & Visitor Shade (01 No). (Internal Water Supply / Sanitry Fittings, External Water Supply & Over Head Tank).
Estimates.
S. No:- | Description. | Quantity. |  | Rate. |  | Unit. | Amount.
Part "A" Schedule Items
1- | Providing & Fixing Squatting Type White Glazed Earthen Ware W.C Pan with including the Cost of Flushing Cistren with Internal Fitting & Flush Pipe with Bend & Making Requisite Number of Holes in Wall Plinth & Floor for Pipe Connections & Making Good in Cement Concrete 1:2:4. (B) (i) W.C. of not less than 19" Clear Opening between Flushing Rims & 3 Gallons Flushing Tank with 4" Dia C.I. Trap & C.I. Thumble (S.I. No:- 1 (B) (i) / P-1). | 18 | No | Rs. | 4802.6 | Each | Rs. | 86447
2 | Providing & Fixing 24" x 18" Lavatory Basin in White Glazed Earthen Ware Complete with & including the Cost of W.I or C.I. Cantilever Brackets 6" Inches Built into Walls, Painted White in Two Coats after a Primary Coat of Red Lead Paint, a Pair of 1/2" Dia Rubber Plug & Chrome Plated Brass Chain 1-1/4" Dia, Malloable Iron or C.P. Brass Traps Malloable Iron or Brass Unions & Making Requisite Number of Holes in Walls, Plinth & Floor for Pipe Connections & Making Good in Cement Concrete 1:2:4. (Foreign or Equivalent) (S.I. No:- 10 / P-3). | 16 | No | Rs. | 4928 | Each | Rs. | 78848
3 | Add Extra for Labour for Providing & Fixing of Earthen Ware Pedestal White or Coloured Glazed (Foreign or Equivalent) (S.I. No:- 11 / P-3). | 16 | No | Rs. | 2533.47 | Each | Rs. | 40536
4 | Providing & Fixing in Position Nyloon Connections Complete with 1/2" Dia, Brass Stop Cock with Pair of Brass Nuts & Lining Joints to Nyloon Connection (S.I. No:- 23 / P-6). | 34 | No | Rs. | 447.15 | Each | Rs. | 15203
5 | Concealed C.P. Fittings of Superior Quality for Tiles Bath Rooms. Supplying & Fixing Bath Room Accessories Set (7 Pieces) including Towel Rod, Bruch Holder, Soap Tray, Shelf of Approved Design including Cost of Screws, Nuts etc Complete (Master Brand) (S.I. No:- 23 / P-19). | 16 | No | Rs. | 10322.4 | Each | Rs. | 165158
6 | Providing & Fixing 15" x 12" Bavelled Edge Mirror of Belgium Glass Complete with 1/8" Thick Hard Board & C.P. Screws Fixed to Wooden Pleat (b) Superior Quality (S.I. No:- 4 (b) / P-7). | 16 | No | Rs. | 2047.76 | Each | Rs. | 32764
7 | Providing & Fixing Chrome Plated Brass Towel Rail Complete with Brackets Fixing on Wooden Cleats with 1" Long C.P. Brass Screws (I) Towel Rail 36" Long (a) 3/4" Dia Round or Square (Standard Pattern) (S.I. No:- 1 (I) (a) / P-7). | 16 | No | Rs. | 1269.95 | Each | Rs. | 20319
8 | Providing & Fixing 6" x 2" or 6" x 3" C.I. Floor Trap of the Approved Self Cleaning Design with a C.I. Screwed Down Gratting with or without a Vent Arm Complete with & including Making Requisite Number of Holes in Walls, Plinth & Floor for Pipe Connections & Making Good in Cement Concrete 1:2:4 (S.I. No:- 20 / P-6). | 25 | No | Rs. | 2042.43 | Each | Rs. | 51061
9 | Concealed C.P. Fittings of Superior Quality for Tiles Bath Rooms (b) Supplying / Fixing Long Bib-Cock of Superior Quality with Crystal Head 1/2" Dia (S.I. No:- 13 (b) / P-19). | 23 | No | Rs. | 1384.24 | Each | Rs. | 31838
10 | Concealed C.P. Fittings of Superior Quality for Tiles Bath Rooms (a) Supplying / Fixing Concealed Tee-Stop Cock of Superior Quality with C.P. Head 1/2" Dia (S.I. No:- 12 (a) / P-18). | 25 | No | Rs. | 843.92 | Each | Rs. | 21098
11 | Supplying & Fixing in Position C.P. Brass Shower Rose with or 3/3" Inlet (With Detachable Lid) (i) 4" Dia (b) Superior Quality (S.I. No:- 3 (i) (b) / P-16). | 3 | No | Rs. | 259.38 | Each | Rs. | 778
12 | Concealed C.P. Fittings of Superior Quality for Tiles Bath Rooms (b) Supplying / Fixing Swan Type Pillar Cock of Superior Quality Single with Crystal Head 1/2" Dia (S.I. No:- 16 (b) / P-19). | 16 | No | Rs. | 877.8 | Each | Rs. | 14045
13 | Concealed C.P. Fittings of Superior Quality for Tiles Bath Rooms (a) Supplying / Fixing Long Bib-Cock of Superior Quality with C.P. Head 1/2" Dia (S.I. No:- 13 (a) / P-19). | 20 | No | Rs. | 1109.46 | Each | Rs. | 22189
14 | Providing & Fixing Handle Valves (China) (S.I. No:- 5 / P-17).
a | 1" Dia Valve (China). | 12 | No | Rs. | 475.42 | Each | Rs. | 5705
b | 1-1/2" Dia Valve (China). | 12 | No | Rs. | 640.42 | Each | Rs. | 7685
c | 2" Dia Valve (China). | 12 | No | Rs. | 1382.92 | Each | Rs. | 16595
15 | Construction of manhole or inspection chamber for the required dia of circular sewer and 3-6"(1067 mm) depth with wallas of BB in Cement mortor 1:3 cement plaster 1:3 1/2"thick inside of walls and l"(250mm) thick over benching and channel fixing 1"(25. a). 4"to 12"dia 2'x2'x3'-6"i/c RCC cover atc size 2x2x3.50. (Public Shedule (S.I.No1.P/46) | 12 | No | Rs. | 14748 | Each | Rs. | 176976
16 | Supplying & Fixing Fiber Glass Tank of Approved Quality & Design & Wall Thickness as Specified including Cost of Nuts, Bolts & Fixing in Plateform of Cement Concrete 1:3:6 & Making Connections for Inlet & Outlet Over Flow Pipes etc Complete (c) 500 Gallons Wall Thickness 4.5 M.M (S.I. No:- 3 (c) / P-21). | 5 | No | Rs. | 37505.42 | Each | Rs. | 187527
|  | Total:- |  |  |  |  | Rs. | 974772
|  | Deduct 20% Below |  |  |  |  | Rs. | 194954
|  | Total:- |  |  |  |  | Rs. | 779818
Part "B" Non-Schedule Items
1- | P/F UPVC pipe 1/2"dia Pak-Arab Sch-40 surface by using clip / saddler / socket / bush / tee etc or recessed in masonary C.C or R.C.C upto 20'fit height and making with c.c i/c curing finishing etc complete. | 260 | Rft | Rs. | 75 | P.Rft | Rs. | 19500
2- | P/F UPVC Union solvent 1/2"dia (PAK-ARAB) Sch-40. | 12 | Nos. | Rs. | 146 | Each. | Rs. | 1752
3- | P/F UPVC 3/4"dia Pak-Arab Sch-40 surface by using clip / saddler / socket / bush / tee etc or recessed in masonary C.C or R.C.C upto 20'fit height and making with c.c i/c curing finishing etc complete. | 250 | Rft | Rs. | 83 | P.Rft | Rs. | 20750
4- | P/F UPVC UNION 3/4"dia Pak-Arab Sch-40 make approved quality and design of verious size fixed to UPVC pipe / fitting paid separetily upto 20' height as per instruction of the Engineer Incharge. | 12 | Nos. | Rs. | 241 | Each. | Rs. | 2892
5- | P/F UPVC 1"dia Pak-Arab Sch-40 surface by using clip / saddler / socket / bush / tee etc or recessed in masonary C.C or R.C.C upto 20'fit height and making with c.c i/c curing finishing etc complete. | 210 | Rft | Rs. | 91 | P.Rft | Rs. | 19110
6- | P/F UPVC 4"dia Pak-Arab Sch-40 surface by using clip / saddler / socket / bush / tee etc or recessed in masonary C.C or R.C.C upto 20'fit height and making with c.c i/c curing finishing etc complete. | 360 | Rft | Rs. | 290 | P.Rft | Rs. | 104400
7- | P/F UPV PLUG TEE 4"dia Pak-Arab Sch-40 Make of Approved quality and design of various size fixed to UPVC pipe / fitting paid separetly using approved design compound 20'fit height as per instruction of the Engineer Incharge. | 23 | Nos. | Rs. | 774 | Each. | Rs. | 17802
8- | P/F UPVC Bend Long 4" of PAK Arab Make of Approved quality i/c making joints by pest / solution AGM make as per instruction of the Engineer Incharge. | 25 | Nos. | Rs. | 1021 | Each. | Rs. | 25525
9- | Providing & Fixing UPVC Socket 4" dia (Pak Arab) SCH-40 on Surface by using Clips / Saddler / Socket / Reducer / Bush / Tee etc. or recessed in masonary, C.C. or R.C.C. upto 20 ft: Height and making good with C.C. including Curing, Finishing etc: Complete as per instructions of the Engineer Incharge. Specifications of the material should meet the requirements of Class 12454-B in accordance with the ASTM-D-1784 Type-I Grade-I. Rate includes all costs of Labour, Material, Cartage, Scaffolding / Ladders etc. Complete (R.A. Sanctioned). | 22 | Nos. | Rs. | 306 | Each. | Rs. | 6732
10- | P/F 4"dia UPVC cowel / Terminal Guard / End of Pak Arab make of Approved quality & joints by using pest / solution AGM Make as per instruction of Engineer Incharge. | 18 | Nos. | Rs. | 674 | Each. |  | 12132
|  | Total:- |  |  |  |  | Rs. | 230595
Abstract for Internal Water Supply & S/F
| (i) Schedule Items. |  |  | Rs. | 779818
| (ii) Non-Schedule Items. |  |  | Rs. | 230595
|  | Total:- |  | Rs. | 1010413

## Sheet1
Office of the Superintending Engineer
Police Works, Sindh, Karachi
Police Head Quarter South, (2nd Floor CCPT School), Garden Road, Karachi
Serial # 04
SPPRA BIDDING DOCUMENT
STANDARD FORM OF BIDDING DOCUMENT
FOR PROCURMENT OF WORKS
(For Contracts Costing upto Rs.2.500 million)
Standard Bidding Documents is intended as a model for admeasurements (Percentage Rate / Unit Price for unit rates in a Bill of Quantities) types of contract. The main text refers to admeasurements contracts.
| Reference | : | Notice Inviting Tender No.SE/PW/Karachi/ 1008 dated 17.04.2017
| Name of Scheme / Work | : | ADP No.735 of 2016-17 Construction of Police Station (Category-C) & Bachelor Barracks (Ground + 1) at Nindo District Badin
External Electric Work
| Estimated Cost | : | Rs. | 1 | million
| Completion Period | : | 01 month
| Bid Security | : | 5% of Bid Price
| Call Deposit / Pay Order No. | : | ……………………………………………………
| Date | : | ……………………………………………………
| Name of Bank | : | ……………………………………………………
| Amount of Call Deposit / Pay Order | : | Rs…………………………………………………
| Receipt of applications and issuance of bidding documents | : | From the date of publication and upto ………..…….05.2017 at 01.00pm from the office of the undersigned (address mentioned above)
| Dead line for submission of bids duly completed in all respects and along with required documents as per bidders qualification criteria | : | On …………….05.2017 upto 2.00pm in Committee Room of Police Department, Ground Floor, CPO, Karachi
| Venue, time and date of bids opening | : | On …………...05.2017 at 3.00pm at Committee Room of Police Department, Ground Floor, CPO, Karachi
| Issued to (Name of Bidder) | : | ……………………………………………………
| DR No. | : | ……………………………………………………
| Date | : | ……………………………………………………
| Bidding Documents Fee | : | Rs.3,000/- (Rupees three thousand only)
| Name of Bidder with stamp |  |  |  | Superintending Engineer
Police Works, Sindh
Karachi
Bidders Qualification Criteria
Refer to Rule-46(1)(a)(i & ii) of SPP Rules, 2010
i | Full Name, Complete Address, Phone Number, Fax Number, E-Mail & Organization of Structure
ii | Copy of C.N.I.C of proprietor / partners (if any).
iii | Complete Bio-Data of Technical Staff (One B.E & One Diploma Engineer).
iv | Valid Registration with Federal Board of Revenue (FBR) for Income Tax (N.T.N).
v | Valid Registration with the Sindh Revenue Board (SRB).
vi | Valid Electric Licence for Electrical Works only (Region wise).
vii | Valid Registration with Gas Authorities for Gas Works only.
viii | Valid Registration with Pakistan Engineering Council (Category, limit & specialization) for the works costing more than Rs. 4.00 million only. No. PEC licence required for the works costing upto Rs. 4.00 (Million).
ix | Relevant Experience in similar field of work of last three years.
x | Turn-over of last three years with Bank balance as per SPPRA Rules 2010 (amended to-date).
xi | Affidavit regarding any dispute in Court of Law & stopping of work of firm @ any executing agency.
xii | Affidavit regarding Non-Black Listing of Firm by Government’s, Semi Government’s Autonomous Bodies Executing Agency.
xiii | Affidavit regarding list of Partners / Partnership Deed with Director / Proprietor etc with Complete Information along with Power of Attorney / Sole Proprietor.
xiv | Affidavit regarding information submitted by Bidder / Firms is correct.
xv | In-complete / conditional bids will not be entertained.
Serial # 04
BIDDING DATA
(This section should e filled I by the Ennginneer / Procuring Agency before issuance of the Bidding Documents)
a | Name of Procuring Agency | : | Superintending Engineer, Police Works, Sindh, Karachi
b | Brief Description of Works | : | ADP No.735 of 2016-17 Construction of Police Station (Category-C) & Bachelor Barracks (Ground + 1) at Nindo District Badin
External Electric Work
c | Procuring Agency's Address | : | Police Head Quarter South, (2nd Floor CCPT School), Garden Road, Karachi
d | Estimated Cost | : | Rs. | 1 | million
e | Amount of Bid Security | : | Rs. | 0.05 | million
(Full in lump sum amount or in %age of bid amount / estimated cost, but not exceeding 5%)
f | Period of Bid Validity (days) (not more than sixty days) | : | 60 | days
g | Security Deposit (including bids security) | : | Rs. | 0.1 | million
(in %age of bid amount / estimated cost equal to 10%)
h | Percentage, if any, to be deducted from bills | : | 5%
i | Deadline for submission of bids along with time | : | On …………….05.2017 upto 2.00pm in Committee Room of Police Department, Ground Floor, CPO, Karachi
j | Venue, time and date of Bid Opening | : | On …………...05.2017 at 3.00pm at Committee Room of Police Department, Ground Floor, CPO, Karachi
k | Time for completion from written order of commence | : | 01 month
l | Liquidity damages | : | 1%
(0.05 of estimated cost or bid cost per day of delay, but total not exceeding 10%)
m | Deposit Receipt No. date, amount
(in words and figures)
| Signature of Bidder with stamp |  |  |  | Superintending Engineer
Police Works, Sindh
Karachi